## Submittals (hidden)
| Pre-assessment stage | PC (optional) | FC | CHOSEN
E-1 Strategy A Prescriptive | No evidence required at this submission stage | • Tender stage elevations and plans marking all operable wall and roof openings | • Evidence showing the occupied spaces that are not served by any air-conditioning system such as photographs, plans, etc. | • Evidence showing the occupied spaces that are not served by any air-conditioning system such as photographs, plans, etc.
| No evidence required at this submission stage | • Tender stage window schedule indicating the number, location and size of all operable wall and roof openings | • For occupied spaces equipped with fans, evidence showing the fans installed such as photographs, plans, etc. | • For occupied spaces equipped with fans, evidence showing the fans installed such as photographs, plans, etc.
| No evidence required at this submission stage | • Tender stage window schedule indicating the number, location and size of all operable wall and roof openings | • For occupied spaces with cross ventilation, provide evidence required in Performance Path. | • For occupied spaces with cross ventilation, provide evidence required in Performance Path.
E-1 Strategy A Performance | No evidence required at this submission stage | • Tender stage elevations and plans marking all operable wall and roof openings | • Plans, elevations and sections marking all operable wall and roof openings | • Plans, elevations and sections marking all operable wall and roof openings
| No evidence required at this submission stage | • Tender stage window schedule indicating the number, location and size of all operable wall and roof openings | • Window schedule indicating the number, location and size of all operable wall and roof openings | • Window schedule indicating the number, location and size of all operable wall and roof openings
E-1 Strategy B Prescriptive Path | No evidence required at this submission stage | • Tender schedule of all HVAC equipment indicating COP values - OR - Tender stage specifications of the HVAC equipment indicating minimum specified COP values | • Technical data and/or photographs showing the number of stars under VNEEP labelling and the CSPF value of the air-conditioning units installed | • Technical data and/or photographs showing the number of stars under VNEEP labelling and the CSPF value of the air-conditioning units installed
| No evidence required at this submission stage | • Tender stage schematic drawings of the HVAC system indicating location of all the equipment | • Evidence of the air-conditioning units were installed such as photographs, invoices, etc. | • Evidence of the air-conditioning units were installed such as photographs, invoices, etc.
E-1 Strategy B Performance Path | No evidence required at this submission stage | • Tender schedule of all HVAC equipment indicating COP values - OR - Tender stage specifications of the HVAC equipment indicating minimum specified COP values | • Schedule of all the HVAC equipment installed indicating CSPF/COP values | • Schedule of all the HVAC equipment installed indicating CSPF/COP values
| No evidence required at this submission stage | • Tender stage schematic drawings of the HVAC system indicating location of all the equipment | • Schematic drawings of the HVAC system indicating location of all the equipment | • Schematic drawings of the HVAC system indicating location of all the equipment
| No evidence required at this submission stage | / | • Manufacturer's data of the HVAC equipment installed indicating CSPF/COP values | • Manufacturer's data of the HVAC equipment installed indicating CSPF/COP values
E-1 Strategy C | No evidence required at this submission stage | • Tender stage schematic drawings of the HVAC system indicating location of thermostats and diffusers | • Schematic drawings of the HVAC system indicating location of thermostats and diffusers | • Schematic drawings of the HVAC system indicating location of thermostats and diffusers
| No evidence required at this submission stage | / | • Evidence showing that appropriate zoning has been realised such as photographs, commissioning records, etc. | • Evidence showing that appropriate zoning has been realised such as photographs, commissioning records, etc.
E-1 Strategy D variable controls | No evidence required at this submission stage | • Tender schedule of all the HVAC equipment installed including equipment ensuring better part-load systems efficiency - OR - Tender stage specifications indicating equipment ensuring better part-load systems efficiency | • Schedule of all the HVAC equipment installed including equipment ensuring better part-load systems efficiency | • Schedule of all the HVAC equipment installed including equipment ensuring better part-load systems efficiency
| No evidence required at this submission stage | • Tender stage schematic drawings of the HVAC system indicating location of all the equipment | • Schematic drawings of the HVAC system indicating location of all the equipment | • Schematic drawings of the HVAC system indicating location of all the equipment
| No evidence required at this submission stage | / | • Evidence showing the equipment installed to ensure better part-load systems efficiency such as photographs, commissioning records, etc. | • Evidence showing the equipment installed to ensure better part-load systems efficiency such as photographs, commissioning records, etc.
E-1 Strategy D demand control | No evidence required at this submission stage | • Tender stage schematic drawings of the HVAC system indicating location of all the demand controls | • Schematic drawings of the HVAC system indicating location of all the demand controls | • Schematic drawings of the HVAC system indicating location of all the demand controls
| No evidence required at this submission stage | • Tender stage specifications of the HVAC system indicating the controls to be installed and explaining how demand control ventilation will work. | • Evidence showing that the controls have been installed and work effectively such as photographs, commissioning records, etc. | • Evidence showing that the controls have been installed and work effectively such as photographs, commissioning records, etc.
E-1 Strategy E | No evidence required at this submission stage |  | • Schematic drawings of the HVAC system indicating the energy recovery ventilation systems | • Schematic drawings of the HVAC system indicating the energy recovery ventilation systems
| No evidence required at this submission stage |  | • Evidence showing the energy recovery ventilation systems installed such as photographs, commissioning records, etc. | • Evidence showing the energy recovery ventilation systems installed such as photographs, commissioning records, etc.
E-1 Strategy E | No evidence required at this submission stage |  | • Schematic drawings of the HVAC system indicating the radiant cooling system | • Schematic drawings of the HVAC system indicating the radiant cooling system
| No evidence required at this submission stage |  | • Evidence showing the radiant cooling system installed such as photographs, commissioning records, etc. | • Evidence showing the radiant cooling system installed such as photographs, commissioning records, etc.
E-1 Strategy E | No evidence required at this submission stage |  | • Evidence showing the fans installed such as photographs, plans, etc. | • Evidence showing the fans installed such as photographs, plans, etc.
| No evidence required at this submission stage |  | / | /
E-2 Strategy A Prescriptive | No evidence required at this submission stage | • Tender stage interior lighting drawings | • Technical data of the lighting fixtures showing wattage and lumen output | • Technical data of the lighting fixtures showing wattage and lumen output
| No evidence required at this submission stage | • Tender stage specification extracts -OR- manufacturer’s published data for all lamps and ballasts used in the interior of the building | • Evidence of the lighting fixtures installed such as photographs, invoices, receipts, etc. | • Evidence of the lighting fixtures installed such as photographs, invoices, receipts, etc.
E-2 Strategy A Performance | No evidence required at this submission stage | • Tender stage interior lighting drawings | • As-installed interior lighting drawings | • As-installed interior lighting drawings
| No evidence required at this submission stage | • Tender stage specification extracts -OR- manufacturer’s published data for all lamps and ballasts used in the interior of the building | • Manufacturer’s published data of all lamps and ballasts used in the interior of the building | • Manufacturer’s published data of all lamps and ballasts used in the interior of the building
| No evidence required at this submission stage | • Tender stage specification extracts -OR- manufacturer’s published data for all lamps and ballasts used in the interior of the building | • Evidence of the lighting fixtures installed such as photographs, invoices, receipts, etc. | • Evidence of the lighting fixtures installed such as photographs, invoices, receipts, etc.
E-2 Strategy B | No evidence required at this submission stage | • Tender stage specifications of the lighting control system indicating the sensors and controls to be installed | • Electrical drawings showing the location of all sensors and controls for separate spaces | • Electrical drawings showing the location of all sensors and controls for separate spaces
| No evidence required at this submission stage | • Tender stage electrical drawings showing the location of all sensors and controls | • Evidence of the lighting sensors and controls installed such as photographs, invoices, receipts, etc. | • Evidence of the lighting sensors and controls installed such as photographs, invoices, receipts, etc.
| No evidence required at this submission stage | • Tender stage electrical drawings showing the location of all sensors and controls
E-2 Strategy C | No evidence required at this submission stage | • Tender stage specifications of the lighting control system indicating the installation of a master main switch or a scheduling control | • Electrical drawings showing the location of task lights and master main switch | • Electrical drawings showing the location of task lights and master main switch
| No evidence required at this submission stage | • Tender stage electrical drawings showing the location of all sensors and controls | • Evidence of the task lights, master main switch installed such as photographs, commissioning records, etc. | • Evidence of the task lights, master main switch installed such as photographs, commissioning records, etc.
E-3 Strategy A | No evidence required at this submission stage | • Tender stage specifications extracts indicating the selection of energy efficient appliances | • Evidence showing that the appliances are certified under a recognized energy efficiency label such as photographs, technical data, etc. | • Evidence showing that the appliances are certified under a recognized energy efficiency label such as photographs, technical data, etc.
| No evidence required at this submission stage | / | • Evidence showing that the aforementioned appliances were installed such as photographs, invoices, etc. | • Evidence showing that the aforementioned appliances were installed such as photographs, invoices, etc.
E-3 Strategy B | No evidence required at this submission stage | • Tender stage specifications extracts indicating the installation of plug load controls | • Manufacturer's data of the plug load controls | • Manufacturer's data of the plug load controls
| No evidence required at this submission stage | • Tender stage electrical drawings showing the location of all the plug points | • Evidence showing the location of all the plug points such as photographs, electrical drawings, commission records, etc. | • Evidence showing the location of all the plug points such as photographs, electrical drawings, commission records, etc.
E-4 Energy Monitor | No evidence required at this submission stage |  | • Evidence showing that an energy monitor is installed such as photographs, invoices, etc. | • Evidence showing that an energy monitor is installed such as photographs, invoices, etc.
| No evidence required at this submission stage | / | • Evidence showing that the energy monitor can analyze data at regular intervals and can provide the data to a visual display or to a PC such as photographs, technical data, etc. | • Evidence showing that the energy monitor can analyze data at regular intervals and can provide the data to a visual display or to a PC such as photographs, technical data, etc.
E-BPC-1 | No evidence required at this submission stage | • Tender stage schematics of the communication interface between the software and the meters | • Evidence showing that the energy control solutions are installed such as photographs, invoices, etc. | • Evidence showing that the energy control solutions are installed such as photographs, invoices, etc.
| No evidence required at this submission stage | / | / | /
E-BPC-2 | No evidence required at this submission stage | • Tender stage schematics of the communication interface between the software and the meters | • Evidence of the solar water heater installed such as photographs, invoices, receipts, etc. | • Evidence of the solar water heater installed such as photographs, invoices, receipts, etc.
| No evidence required at this submission stage |  | • Technical data of the heat pump water heating systems installed showing the COP values | • Technical data of the heat pump water heating systems installed showing the COP values
| No evidence required at this submission stage | / | • Evidence of the heat pump water heating system installed such as photographs, invoices, receipts, etc. | • Evidence of the heat pump water heating system installed such as photographs, invoices, receipts, etc.
W-1 Water efficient fixtures A1 Prescriptive | No evidence required at this submission stage | • Tender stage hydraulic plans and schematics indicating types of water fixtures | • Manufacturer's data of all the water efficient fixtures installed showing the water usage of the fixtures (flowrates or flush volumes) - OR - • Test measurements results showing the water usage of the fixtures (flowrates or flush volumes) of all the water fixtures installed | • Manufacturer's data of all the water efficient fixtures installed showing the water usage of the fixtures (flowrates or flush volumes) - OR - • Test measurements results showing the water usage of the fixtures (flowrates or flush volumes) of all the water fixtures installed
| No evidence required at this submission stage | • Tender stage specification extracts -OR- Manufacturer’s published data of all water fixtures proposed indicating the water usage of the fixture (flowrate or flush size) | • Evidence that the water efficient fixtures have been installed such as photographs, receipts, delivery order, etc. | • Evidence that the water efficient fixtures have been installed such as photographs, receipts, delivery order, etc.
W-1 Water efficient fixtures A1 Performance/B1 | No evidence required at this submission stage | • Tender stage hydraulic plans and schematics indicating types of water fixtures | • For each water fixture installed, evidence showing the water usage of the fixture (flowrate or flush size) such as manufacturer's data, inventory report from a facility audit or test measurements results. | • For each water fixture installed, evidence showing the water usage of the fixture (flowrate or flush size) such as manufacturer's data, inventory report from a facility audit or test measurements results.
| No evidence required at this submission stage | • Tender stage specification extracts -OR- Manufacturer’s published data of all water fixtures proposed indicating the water usage of the fixture (flowrate or flush size) | • Evidence that the water fixtures are installed such as photographs, receipts, inventory report from a facility audit, etc. | • Evidence that the water fixtures are installed such as photographs, receipts, inventory report from a facility audit, etc.
| No evidence required at this submission stage | / | / | /
W-1 Water efficient fixtures Strategy A2 / B2 | No evidence required at this submission stage | • Evidence showing the performance of the existing base building water fixtures such as photographs, manufacturer's data, audit report, invoices, etc. | • Manufacturer's data of all the water efficient fixtures installed showing the water usage of the fixtures (flowrates or flush volumes) - OR - • Test measurements results showing the water usage of the fixtures (flowrates or flush volumes) of all the water fixtures installed | • Manufacturer's data of all the water efficient fixtures installed showing the water usage of the fixtures (flowrates or flush volumes) - OR - • Test measurements results showing the water usage of the fixtures (flowrates or flush volumes) of all the water fixtures installed
| No evidence required at this submission stage | • Tender stage specification extracts -OR- Manufacturer’s published data of all water fixtures proposed indicating the water usage of the fixture (flowrate or flush size) | • Evidence that the water efficient fixtures have been installed such as photographs, receipts, delivery order, etc. | • Evidence that the water efficient fixtures have been installed such as photographs, receipts, delivery order, etc.
W-1 Water efficient fixtures A3/B3 | No evidence required at this submission stage | • Tender stage specification extracts -OR- Manufacturer’s published data of all water appliances proposed indicating the water usage of the appliances | • Manufacturer’s data for each water appliance installed showing the water usage of the appliance | • Manufacturer’s data for each water appliance installed showing the water usage of the appliance
| No evidence required at this submission stage | / | • Evidence that the water efficient appliances have been installed such as photographs, receipts, delivery order, etc. | • Evidence that the water efficient appliances have been installed such as photographs, receipts, delivery order, etc.
W-2 Drinking Water | No evidence required at this submission stage | • Tender stage specifications extracts indicating the installation of a drinking water filtration system | • Product technical data showing the types of filters contained in the water filtration system | • Product technical data showing the types of filters contained in the water filtration system
| No evidence required at this submission stage | / | • Evidence showing that the water filtration system was installed such as photographs, invoices, receipts, etc. | • Evidence showing that the water filtration system was installed such as photographs, invoices, receipts, etc.
M-1 | No evidence required at this submission stage | • Bill of quantities -OR- estimated costing highlighting all materials | • Evidence showing that the materials are sustainable such as photographs, manufacturer’s data, certificates, test reports, letter from manufacturer, etc. | • Evidence showing that the materials are sustainable such as photographs, manufacturer’s data, certificates, test reports, letter from manufacturer, etc.
| No evidence required at this submission stage | • Evidence showing that the materials to be installed are sustainable such as: tender stage specification extracts, manufacturer’s data, signed and stamped letters from the manufacturer, etc | • Evidence showing that the materials were installed such as photographs, invoices, receipts, etc. | • Evidence showing that the materials were installed such as photographs, invoices, receipts, etc.
| No evidence required at this submission stage | / | / | /
MR-2 | No evidence required at this submission stage | • Bill of quantities -OR- estimated costing highlighting all furniture products | • Evidence showing that the furniture items are sustainable such as photographs, manufacturer’s data, certificates, test reports, letter from manufacturer, etc. | • Evidence showing that the furniture items are sustainable such as photographs, manufacturer’s data, certificates, test reports, letter from manufacturer, etc.
| No evidence required at this submission stage | • Evidence showing that the furniture products to be installed are sustainable such as: tender stage specification extracts, manufacturer’s data, signed and stamped letters from the manufacturer, etc | • Evidence showing that the furniture items were installed such as photographs, invoices, receipts, etc. | • Evidence showing that the furniture items were installed such as photographs, invoices, receipts, etc.
| No evidence required at this submission stage | / | / | /
MR-3 Strategy A | No evidence required at this submission stage | • | • Evidence showing the waste storage area during fit-out such as photographs, etc. | • Evidence showing the waste storage area during fit-out such as photographs, etc.
| No evidence required at this submission stage | / | • Evidence showing the amount of waste generated and the amount of waste diverted from landfill such as removal contracts and/or sales/trade documents covering all waste removal compiled | • Evidence showing the amount of waste generated and the amount of waste diverted from landfill such as removal contracts and/or sales/trade documents covering all waste removal compiled
MR-3 Strategy AB | No evidence required at this submission stage |  | • Evidence that the strategies to reduce the waste generation were followed such as photographs, drawings, receipts, etc. | • Evidence that the strategies to reduce the waste generation were followed such as photographs, drawings, receipts, etc.
| No evidence required at this submission stage |  | / | /
MR-4 Strategy A | No evidence required at this submission stage |  | • Copy of the environmentally friendly solid waste management system manual signed by the tenant | • Copy of the environmentally friendly solid waste management system manual signed by the tenant
| No evidence required at this submission stage |  | / | /
MR-4 Strategy B | No evidence required at this submission stage | • Tender stage site plan indicating the location and size of the dedicated recycling storage area and access routes to the recycling storage area(s) for building occupants and recycling contractors | • Photographs showing the dedicated recycling storage area, the storage spaces and the signs indicating the storage area and the storage spaces. | • Photographs showing the dedicated recycling storage area, the storage spaces and the signs indicating the storage area and the storage spaces.
| No evidence required at this submission stage |  | / | /
H-1 | No evidence required at this submission stage | • Elevations and plans marking all operable wall and roof openings with their size | • Elevations and plans marking all operable wall and roof openings with their size | • Elevations and plans marking all operable wall and roof openings with their size
| No evidence required at this submission stage | • Photographs showing all operable wall and roof openings | • Photographs showing all operable wall and roof openings | • Photographs showing all operable wall and roof openings
| No evidence required at this submission stage | • Tender stage schematic mechanical drawings showing fresh air supply rates | • As-built schematic mechanical drawings showing fresh air supply rates | • As-built schematic mechanical drawings showing fresh air supply rates
| No evidence required at this submission stage | • Tender stage schematic mechanical drawings showing fresh air supply rates | • Calculations demonstrating that the requirements of the recognized standard selected are met | • Calculations demonstrating that the requirements of the recognized standard selected are met
| No evidence required at this submission stage | / | • Evidence of the HVAC equipment installed, such as photographs, invoices, receipts, commissioning report, etc. | • Evidence of the HVAC equipment installed, such as photographs, invoices, receipts, commissioning report, etc.
H-2 Strategy A and B | No evidence required at this submission stage | • Tender stage specification extracts indicating the VOC limits for each product -OR- Manufacturer’s published data on any proposed low VOC products with an indication that the product adheres to a recognised international standard for VOC content | • For each low-VOC product, evidence showing that the products installed are low-VOC products such as manufacturer’s published data, certificate, test reports, etc. | • For each low-VOC product, evidence showing that the products installed are low-VOC products such as manufacturer’s published data, certificate, test reports, etc.
| No evidence required at this submission stage | / | • Evidence showing that the low-VOC products have been installed such as invoices, receipts, delivery notes, etc. | • Evidence showing that the low-VOC products have been installed such as invoices, receipts, delivery notes, etc.
H-2 Strategy C | No evidence required at this submission stage | • Tender stage specification extracts indicating the type of flooring products and the VOC limits for each product (where necessary) -OR- Manufacturer’s published data on any proposed low VOC products with an indication that the product adheres to a recognised international standard for VOC content | • For each low-VOC product, evidence showing that the products installed are low-VOC products such as manufacturer’s published data, certificate, test reports, etc. | • For each low-VOC product, evidence showing that the products installed are low-VOC products such as manufacturer’s published data, certificate, test reports, etc.
| No evidence required at this submission stage | / | • Evidence showing that the low-VOC products have been installed such as invoices, receipts, delivery notes, etc. | • Evidence showing that the low-VOC products have been installed such as invoices, receipts, delivery notes, etc.
H-2 Strategy D | No evidence required at this submission stage |  | • For each low-formaldehyde product, evidence showing that the products installed are low-formaldehyde products such as manufacturer’s published data, certificate, test reports, etc. | • For each low-formaldehyde product, evidence showing that the products installed are low-formaldehyde products such as manufacturer’s published data, certificate, test reports, etc.
| No evidence required at this submission stage |  | • Evidence showing that the low-formaldehyde products have been installed such as invoices, receipts, delivery notes, etc. | • Evidence showing that the low-formaldehyde products have been installed such as invoices, receipts, delivery notes, etc.
H-3 | No evidence required at this submission stage | • Tender stage layout plans showing the plants to be installed - OR - letter of intent from the Applicant indicating the quantity and species of plants that will be installed | • Evidence showing that the plants installed are suitable to indoor environments such as letter of confirmation from the plant supplier, published document, etc. | • Evidence showing that the plants installed are suitable to indoor environments such as letter of confirmation from the plant supplier, published document, etc.
| No evidence required at this submission stage | / | • Evidence showing the quantity and species of plants installed such as photographs, receipts, invoices, etc. | • Evidence showing the quantity and species of plants installed such as photographs, receipts, invoices, etc.
H-4 | No evidence required at this submission stage | • Document indicating that Environmentally friendly products will be used for cleaning | • Manufacturer’s published data showing that the cleaning products are environmentally friendly | • Manufacturer’s published data showing that the cleaning products are environmentally friendly
| No evidence required at this submission stage | / | • Evidence showing that the cleaning products are used on the project such as invoices, receipts, purchase orders, etc. | • Evidence showing that the cleaning products are used on the project such as invoices, receipts, purchase orders, etc.
H-5 Prescriptive | No evidence required at this submission stage | • Tender stage plans and elevations outlining net occupied areas, compliant areas and indicating all glazing and its size | • Plans and elevations outlining occupied spaces, daylit areas and indicating all glazing and its size | • Plans and elevations outlining occupied spaces, daylit areas and indicating all glazing and its size
| No evidence required at this submission stage | / | • Photographs showing glazing areas and spaces with daylighting | • Photographs showing glazing areas and spaces with daylighting
H-5 Performance | No evidence required at this submission stage | • Tender stage plans and elevations outlining net occupied areas, compliant areas and indicating all glazing and its size | • Plans and elevations outlining occupied spaces, daylit areas and indicating all glazing areas | • Plans and elevations outlining occupied spaces, daylit areas and indicating all glazing areas
| No evidence required at this submission stage | / | • Photographs showing glazing areas and spaces with daylighting | • Photographs showing glazing areas and spaces with daylighting
| No evidence required at this submission stage | / | • If daylight factor daylight calculations have been made with a daylight modelling software, report indicating modelling software inputs and outputs | • If daylight factor daylight calculations have been made with a daylight modelling software, report indicating modelling software inputs and outputs
H-6 Strategy A | No evidence required at this submission stage | • Tender stage plans and elevations outlining net occupied areas, compliant areas and indicating all glazing and its size | • Floor plans showing all areas with direct lines of sight | • Floor plans showing all areas with direct lines of sight
| No evidence required at this submission stage |  | • Sections and elevations showing the height and location of external views and the height of internal partitions | • Sections and elevations showing the height and location of external views and the height of internal partitions
| No evidence required at this submission stage | / | • Photographs showing the external views | • Photographs showing the external views
H-6 Strategy B | No evidence required at this submission stage | • Tender stage plans and elevations outlining net occupied areas, compliant areas and indicating all glazing and its size | • Floor plans showing all areas with quality views | • Floor plans showing all areas with quality views
| No evidence required at this submission stage | / | / | /
H-7 AC | No evidence required at this submission stage | • Plans and elevations outlining occupied areas, compliant areas and indicating all glazing and its size | • Plans indicating the location and number of thermal controls | • Plans indicating the location and number of thermal controls
| No evidence required at this submission stage |  | • Evidence showing that the thermal controls have been installed such as photographs, commissioning records, etc. | • Evidence showing that the thermal controls have been installed such as photographs, commissioning records, etc.
H-7 Non-AC | No evidence required at this submission stage | • Tender stage calculations of the average illuminance values of all the occupied spaces | • Calculations showing compliance with the strategies pursued to limit heat gains and to enhance air velocity. | • Calculations showing compliance with the strategies pursued to limit heat gains and to enhance air velocity.
| No evidence required at this submission stage | • Tender stage interior lighting drawings | • Narrative demonstrating that the strategies implemented effectively improve thermal comfort in the non-air-conditioned spaces. This can include a survey of the building occupants if the building has been occupied during one hot season. | • Narrative demonstrating that the strategies implemented effectively improve thermal comfort in the non-air-conditioned spaces. This can include a survey of the building occupants if the building has been occupied during one hot season.
H-BPC-1 Strategy A | No evidence required at this submission stage |  | • Flush-out report including a description of the flush-out procedure implemented and a logbook with date, outdoor delivery rates, flushing duration, internal temperature, humidity; | • Flush-out report including a description of the flush-out procedure implemented and a logbook with date, outdoor delivery rates, flushing duration, internal temperature, humidity;
| No evidence required at this submission stage |  | • Evidence that the flush-out was implemented such as photographs, etc. | • Evidence that the flush-out was implemented such as photographs, etc.
H-BPC-1 Strategy A | No evidence required at this submission stage |  | • Evidence that dust, dirt and mould have been removed from all accessible supply air ductwork prior to occupancy such as cleaning contract, photographs, etc. | • Evidence that dust, dirt and mould have been removed from all accessible supply air ductwork prior to occupancy such as cleaning contract, photographs, etc.
| No evidence required at this submission stage |  | / | /
H-BPC-1 Strategy B | No evidence required at this submission stage |  | • Extract of an operation and maintenance manual indicating the procedures for operation, adjustment and maintenance of the CO2 monitoring system | • Extract of an operation and maintenance manual indicating the procedures for operation, adjustment and maintenance of the CO2 monitoring system
| No evidence required at this submission stage |  | • Evidence of the CO2 monitoring system equipment installed, such as photographs, invoices, receipts, commissioning report, etc. | • Evidence of the CO2 monitoring system equipment installed, such as photographs, invoices, receipts, commissioning report, etc.
H-BPC-1 Strategy C | No evidence required at this submission stage |  | • Manufacturer's published data showing the air filtration level of the supply air filters installed | • Manufacturer's published data showing the air filtration level of the supply air filters installed
| No evidence required at this submission stage |  | • Evidence of the supply air filters installed, such as photographs, invoices, receipts, commissioning report, etc. | • Evidence of the supply air filters installed, such as photographs, invoices, receipts, commissioning report, etc.
H-BPC-2 | No evidence required at this submission stage |  | • Technical data of the lighting fixtures showing lumen output | • Technical data of the lighting fixtures showing lumen output
| No evidence required at this submission stage |  | • Evidence showing that the lighting fixtures were installed such as photographs, electrical drawings, invoices, etc. | • Evidence showing that the lighting fixtures were installed such as photographs, electrical drawings, invoices, etc.
H-BPC-3 Option A | No evidence required at this submission stage |  | • Noise levels measurements showing compliance with TCXDVN 175:2005 | • Noise levels measurements showing compliance with TCXDVN 175:2005
| No evidence required at this submission stage |  |  | 0
H-BPC-3 Option B | No evidence required at this submission stage |  | • Results of the calculations of the reverberation time | • Results of the calculations of the reverberation time
| No evidence required at this submission stage |  | • Evidence showing that the materials used in the calculations were installed such as photographs, invoices, etc. | • Evidence showing that the materials used in the calculations were installed such as photographs, invoices, etc.
H-BPC-43 Option A | No evidence required at this submission stage | • If possible, letter of intent from tenant indicating that a post-occupancy comfort survey will be realised | • Results of the post-occupancy comfort survey | • Results of the post-occupancy comfort survey
| No evidence required at this submission stage | / | • Evidence that the measurements and corrective actions have been undertaken | • Evidence that the measurements and corrective actions have been undertaken
LT-1 Option A | No evidence required at this submission stage | • Evidence showing that the base building complies with the requirements such as plans, photographs, letter of confirmation, etc. | • Copy of the certificate showing that the base building is certified under a recognised green building certification system | • Copy of the certificate showing that the base building is certified under a recognised green building certification system
| No evidence required at this submission stage | / | / | /
LT-1 Option B | No evidence required at this submission stage | • Evidence showing that the base building complies with the requirements such as plans, photographs, letter of confirmation, etc. | • Evidence showing that the base building complies with the requirements such as plans, photographs, letter of confirmation from base building, etc. | • Evidence showing that the base building complies with the requirements such as plans, photographs, letter of confirmation from base building, etc.
| No evidence required at this submission stage | / | / | /
LT-2 Option A | No evidence required at this submission stage | • Copy (or extracts) of the lease agreement showing the fixed term period of the lease | • Copy (or extracts) of the lease agreement showing the fixed term period of the lease | • Copy (or extracts) of the lease agreement showing the fixed term period of the lease
LT-2 Option B | No evidence required at this submission stage | • Copy (or extracts) of the lease agreement showing the elements specific to a Green lease - OR - copy of a signed agreement between the landlord and tenant following requirements | • Copy (or extracts) of the lease agreement showing the elements specific to a Green lease - OR - copy of a signed agreement between the landlord and tenant following LOTUS requirements | • Copy (or extracts) of the lease agreement showing the elements specific to a Green lease - OR - copy of a signed agreement between the landlord and tenant following LOTUS requirements
LT-PR-1 | No evidence required at this submission stage | • Plans indicating location of collective transport information | • As-built plans indicating location of public transport information | • As-built plans indicating location of public transport information
| No evidence required at this submission stage | • If possible, letter of intent from tenant indicating that the information will be maintained | • Photographs showing that the information is displayed | • Photographs showing that the information is displayed
LT-3 Strategy A | No evidence required at this submission stage | • Plans indicating location, size and capacity of parking spaces, showering facilities and lockers | • Plans indicating location, size and capacity of parking spaces, showering facilities and lockers | • Plans indicating location, size and capacity of parking spaces, showering facilities and lockers
| No evidence required at this submission stage | / | • Photographs of the parking spaces, showering facilities and lockers | • Photographs of the parking spaces, showering facilities and lockers
LT-3 Strategy B | No evidence required at this submission stage | • Plans or maps indicating location of public transport stops within a 500 m or a 700 m walking distance of the site | • Plans or maps indicating location of public transport stops within a 500 m or a 700 m walking distance of the site | • Plans or maps indicating location of public transport stops within a 500 m or a 700 m walking distance of the site
| No evidence required at this submission stage | • Documentation indicating the number of public transport routes by which the stops are serviced | • Documentation indicating the number of public transport routes by which the stops are serviced | • Documentation indicating the number of public transport routes by which the stops are serviced
LT-3 Strategy C | No evidence required at this submission stage | • If possible, signed letter from the tenant committing to implement a green transportation program. | • Evidence showing the implementation of the green transportation program, such as photographs, building policies, receipts, etc. | • Evidence showing the implementation of the green transportation program, such as photographs, building policies, receipts, etc.
| No evidence required at this submission stage | / |  | 0
SE-4 Option A | No evidence required at this submission stage | • Document indicating that no system using refrigerants will be installed by the project such as letter from tenant, etc. | If no refrigerant is used or only in systems using less than 250 grams of refrigerant: • Document indicating that no system using refrigerants were installed by the project such as letter from tenant, etc. | If no refrigerant is used or only in systems using less than 250 grams of refrigerant: • Document indicating that no system using refrigerants were installed by the project such as letter from tenant, etc.
| No evidence required at this submission stage | • Tender stage specification extracts -OR- manufacturer´s published data indicating the proposed types of systems with the type of refrigerants used | If low-impact refrigerants are used: • Manufacturer’s published data indicating the proposed types of systems with the type of low-impact refrigerants used | If low-impact refrigerants are used: • Manufacturer’s published data indicating the proposed types of systems with the type of low-impact refrigerants used
| No evidence required at this submission stage | • Tender mechanical drawings of the HVAC systems showing location and type of all the systems using refrigerants | If low-impact refrigerants are used: • Evidence of the equipment with low-impact refrigerants installed, such as photographs, invoices, receipts, commissioning report, etc. | If low-impact refrigerants are used: • Evidence of the equipment with low-impact refrigerants installed, such as photographs, invoices, receipts, commissioning report, etc.
SE-4 Option B | No evidence required at this submission stage | • Tender stage specification extracts -OR- manufacturer´s published data indicating the proposed types of systems with the type and volume of refrigerants used | • Manufacturer’s published data indicating the proposed types of systems with the type and volume of refrigerants used | • Manufacturer’s published data indicating the proposed types of systems with the type and volume of refrigerants used
| No evidence required at this submission stage | • Tender mechanical drawings of the HVAC systems showing location and type of all the systems using refrigerants | • Evidence of the HVAC equipment installed, such as photographs, invoices, receipts, commissioning report, etc. | • Evidence of the HVAC equipment installed, such as photographs, invoices, receipts, commissioning report, etc.
SE-4 Option C | No evidence required at this submission stage | • Tender stage specification extracts -OR- manufacturer´s published data indicating the proposed types of systems with the type and volume of refrigerants used | • Manufacturer’s published data indicating the proposed types of systems with the type and volume of refrigerants used | • Manufacturer’s published data indicating the proposed types of systems with the type and volume of refrigerants used
| No evidence required at this submission stage | • Tender mechanical drawings of the HVAC/R systems showing location and type of all the systems using refrigerants | • Evidence of the HVAC/R equipment installed, such as photographs, invoices, receipts, commissioning report, etc. | • Evidence of the HVAC/R equipment installed, such as photographs, invoices, receipts, commissioning report, etc.
LT-BPC-1 | No evidence required at this submission stage | • If located in the project space, tender floor plans showing the provided facilities and amenities If located in the base building, evidence showing that the facilities and amenities will be accessible to all the occupants of the project space such as lease agreement, letter of conformation from the owner of the base building, etc. | For facilities and amenities located in the project space: • Floor plans showing the location of facilities and amenities | For facilities and amenities located in the project space: • Floor plans showing the location of facilities and amenities
| No evidence required at this submission stage |  | For facilities and amenities located in the base building: • Evidence showing that the facilities and amenities are accessible to all the occupants of the project space such as lease agreement, letter of conformation from the owner of the base building, etc. | For facilities and amenities located in the base building: • Evidence showing that the facilities and amenities are accessible to all the occupants of the project space such as lease agreement, letter of conformation from the owner of the base building, etc.
| No evidence required at this submission stage | / | • Photographs showing the facilities and amenities | • Photographs showing the facilities and amenities
Man-1 Stategy A | No evidence required at this submission stage |  | • Evidence showing each mitigation measure implemented to reduce IAQ impacts such as photographs, etc. | • Evidence showing each mitigation measure implemented to reduce IAQ impacts such as photographs, etc.
| No evidence required at this submission stage |  |  | 0
Man-1 Stategy B | No evidence required at this submission stage | • Copy of the ISO 14001 certificate of the main contractor | • Copy of the ISO 14001 certificate of the main contractor | • Copy of the ISO 14001 certificate of the main contractor
| No evidence required at this submission stage | / | / | /
Man-1 Stategy C | No evidence required at this submission stage | No evidence required at this submission stage | • Evidence showing each measure implemented such as photographs, etc. | • Evidence showing each measure implemented such as photographs, etc.
| No evidence required at this submission stage | No evidence required at this submission stage | / | /
Man-1 Stategy D | No evidence required at this submission stage |  | • Evidence showing the provision of toilets, washing facilities, drinking water and one other site amenities during construction such as photographs, etc. | • Evidence showing the provision of toilets, washing facilities, drinking water and one other site amenities during construction such as photographs, etc.
| No evidence required at this submission stage |  | • Evidence showing each strategy implemented to provide safety and welfare for construction workers such as photographs, etc. | • Evidence showing each strategy implemented to provide safety and welfare for construction workers such as photographs, etc.
Man-2 | No evidence required at this submission stage |  | • Commissioning records showing results of all the tests performed | • Commissioning records showing results of all the tests performed
| No evidence required at this submission stage |  | / | /
Man-3 Strategy A | No evidence required at this submission stage | • If possible, signed letter from the tenant that a operation and maintenance manual will be produced | • Copy of the operation and maintenance manual (scans, photographs or electronic version) | • Copy of the operation and maintenance manual (scans, photographs or electronic version)
Man-3 Strategy B | No evidence required at this submission stage | • If possible, signed letter from the tenant that a preventative maintenance plan will be produced and followed | • Copy of the preventative maintenance plan (scans, photographs or electronic version) | • Copy of the preventative maintenance plan (scans, photographs or electronic version)
Man-4 Strategy A | No evidence required at this submission stage | • If possible, signed letter from the tenant that a User guide will be provided | • Copy of the User guide (scans, photographs or electronic version) | • Copy of the User guide (scans, photographs or electronic version)
| No evidence required at this submission stage | / |  | 0
Man-4 Strategy B | No evidence required at this submission stage | • If possible, signed letter from the tenant that a Green Training will be provided to all occupants | • Green Training program showing topics of the training, schedule, participants | • Green Training program showing topics of the training, schedule, participants
| No evidence required at this submission stage | / | • Evidence showing that occupants of the interior space attended the Green Training such as photographs, signed attendance sheets, etc. | • Evidence showing that occupants of the interior space attended the Green Training such as photographs, signed attendance sheets, etc.
Man-4 Strategy C | No evidence required at this submission stage | • If possible, signed letter from the tenant that a green awareness campaign will be implemented | • Evidence showing that the green awareness campaign is implemented such as photographs, etc. | • Evidence showing that the green awareness campaign is implemented such as photographs, etc.
| No evidence required at this submission stage | / |  | 0
Man-BPC-1 | No evidence required at this submission stage | • Evidence showing the involvement of a LOTUS AP in the design stage | • Evidence showing the involvement of a LOTUS AP until completion of fit-out | • Evidence showing the involvement of a LOTUS AP until completion of fit-out
| No evidence required at this submission stage | • Copy of the LOTUS AP certificate | • Copy of the LOTUS AP certificate | • Copy of the LOTUS AP certificate
Man-BPC-2 | No evidence required at this submission stage |  | • Signed letter of intent from the tenant that the on-going commissioning plan will be followed | • Signed letter of intent from the tenant that the on-going commissioning plan will be followed
| No evidence required at this submission stage |  |  | 0
Man-BPC-3 | No evidence required at this submission stage | • Copy of the resume of the commissioning agent | • Copy of the resume of the commissioning agent | • Copy of the resume of the commissioning agent
| No evidence required at this submission stage | • Copy of the resume of the commissioning agent | • Copy of the OPR and the BOD | • Copy of the OPR and the BOD
| No evidence required at this submission stage | / | • Evidence showing the involvement of the commissioning agent such as photographs, contract, etc. | • Evidence showing the involvement of the commissioning agent such as photographs, contract, etc.
Inn-2 | No evidence required at this submission stage | • Copy of the resume of the commissioning agent | • Supporting evidence demonstrating that the construction, installation or implementation has been done according to the description provided. | • Supporting evidence demonstrating that the construction, installation or implementation has been done according to the description provided.
| No evidence required at this submission stage | / | • If necessary, supporting evidence verifying the expected performance such as manufacturer’s data, calculations, etc. | • If necessary, supporting evidence verifying the expected performance such as manufacturer’s data, calculations, etc.

## Home
NAVIGATION
User Tool
Last updated on the 26/01/2021
© Copyright Vietnam Green Building Council. 2021.
Whilst every care has been taken in preparing this document, the Vietnam Green Building Council cannot accept responsibility for any inaccuracies or for consequential loss incurred as a result of such inaccuracies arising through the use of the document. The Vietnam Green Building Council reserves the right to amend, alter, change or update this document in any way and without prior notice.
Introduction
Scorecard
Project Information
Glossary
Instructions
Recommendations

## Acknowledgments
Acknowledgments
General
In researching and developing the LOTUS Certification system, the Vietnam Green Building Council (VGBC) conducted a survey of all the world’s significant green building rating systems. Several became focal points from which the VGBC has taken inspiration to design LOTUS. These are Australia’s Green Star, the USA’s LEED and Malaysia’s GBI rating systems and to a lesser extent, Britain’s BREEAM, Hong Kong’s BEAM Plus, Indonesia’s Greenship and Singapore’s Green Mark systems.
The VGBC is indebted to the Green Building Council Australia (GBCA) for its assistance, and also thank the US Green Building Council and the World Green Building Council and its Asia Pacific Network.
The VGBC would like to thank all the members of the technical advisory group for their continued help and support. Their dedication to a sustainable, climate change adapted built environment for Vietnam is essential to the accomplishment of the VGBC’s goals and objectives.
The VGBC would also like to thank all staff and volunteers who have contributed to the development of LOTUS. In performing their unsung work, they have laid the groundwork for a fundamental shift toward sustainability in Vietnam’s built environment.
VGBC is grateful to the Global Cities Institute of the Royal Melbourne Institute of Technology (RMIT), which provided major funding at its inception.
Authors and contributors
Lead Authors
Xavier Leulliette
Supporting Authors
Hugo Fontourcy, Melissa Merryweather, Vũ Hồng Phong
Contributors
Đỗ Ngọc Diệp, Héloïse Pelen, Nguyen Van Muon, Nicolas Jallade, Patrick Bivona, Phạm Hoàng Trung, Tim Middleton, Samantha Miller, Yannick Millet
We extend our thanks to all the authors and contributors who participated in the development of the other LOTUS Rating Systems.
VGBC Members
The VGBC would also like to thank its generous and valuable members (as of August 2019):
Platinum Members
Gold Members
Silver Members
Regular Members
| Arcadis Vietnam Co., Ltd | B+H Architects Vietnam
| Bry-Air Malaysia | BSBG Vietnam
| CBRE Vietnam | CC-1 Mekong
| CTA Manufacturing Development Construction Materials JSC | Đăng Việt Electromechanical Corporation
| DBplus | Dragon Capital
| Gritone Co., Ltd | Indochine Engineering
| Kirby South East Asia Co., Ltd. | Lap Nguyen Corporation
| Mapei Vietnam Ltd. | New Era Block Tile JSC
| NEWTECONS Investment Construction and Real Estate JSC | NN Service & Trading Co., Ltd
| Quoc Viet Technology JSC | SOL ASIA PROPERTY CO., LTD
| Sonacons Construction JSC | Tan Phat Long Engineering Corporation
| TPI Development Co., Ltd. | Tuan Le Construction Co. Ltd
| Unicons Investment Construction Co., Ltd. | Vietnam Investment Consulting and Construction Designing JSC
Vuong Hai Corporation
Scorecard
Instructions
Introduction

## Introduction
Introduction on LOTUS Small Interiors (LOTUS SI) |  |  | Navigation
| 1. Scope | 5. Certification Levels
| 2. Eligibility | 6. Certification Process
| 3. Categories | 7. Submissions
4. Credits
LOTUS Small Interiors is part of the LOTUS Rating Systems 'family' which includes LOTUS New Construction, LOTUS Buildings in Operation, LOTUS Homes, LOTUS Small Buildings and LOTUS Interiors.
1. LOTUS SI Scope
LOTUS SI can be used for single use or mixed-use fit-out project including the following: LOTUS Interiors can be used for the following project types:
• office spaces
• retail spaces (supermarkets, shops, etc.) and restaurants
• hospitality spaces (spaces dedicated to businesses within the service industry that provide transitional or short-term lodging)
• educational facilities
• health facilities including clinics, etc.
• dwelling-units in apartment buildings
Refurbishment projects are also eligible for LOTUS SI.
2. LOTUS SI Eligibility
LOTUS Small Interiors sets 6 Eligibility Rules that all projects have to follow in order to pursue LOTUS SI Certification.
These Eligibility Rules are listed in the 'LOTUS SI Eligibility' spreadsheet.
3. LOTUS SI Categories
LOTUS SI is composed of 7 categories, each containing a varying number of credits.
• Energy (E) - To monitor and reduce the energy consumption through the use of natural ventilation and the installation of energy efficient equipment (HVAC, lighting, etc.).
• Water (W) - To reduce the water consumption through the use of water-efficient fixtures and to reduce consumption of bottled drinking water.
• Materials & Resources (MR) - To reduce the use of high embodied energy materials and to minimize the use of natural resources.
• Health and Comfort (H) - To ensure high indoor environmental quality, through the optimization of the indoor air quality, daylighting and views, and occupant comfort.
• Site & Environment (SE) - To protect the ecology of the site, mitigate the environmental impacts and minimize pollution.
• Management (Man) - To ensure that, throughout the project, all targets set up for the various stages (design, construction and operation) are competently and effectively managed.
• Exceptional Performance (EP) - To reward enhanced performance and innovative solutions not addressed in LOTUS.
4. LOTUS SI Credits
LOTUS is a point-based system. Projects obtain points for complying with LOTUS credit criteria. Projects are not required to comply with every credit. Only target appropriate credits that projects can reasonably achieve. However, each project must target a minimum number of credits in order to achieve sufficient points to match the desired certification level (cf section 'LOTUS SI Certification' below) For a project to comply with a credit, it must meet the intent of the credit, achieve the specific requirements of the credit and provide the required submission documents.
Performance and prescriptive paths
Some credits in LOTUS Small Interiors can be achieved with either a Prescriptive path or a Performance path. The Prescriptive path requires specific solutions and is a "black-and-white" approach. The Performance path, provides flexibility so that a design team may design a solution taking into account project requirements. A project may choose a Performance path for one credit and a Prescriptive path for another.
Options and strategies
Some credits can be satisfied through different options or strategies. A project can select only one option with its assigned points. A project can implement any or all strategies and accumulate points for the credit (while being restricted by the maximum number of points).
Best practice credits
LOTUS Small Interiors include some best practice credits rewarding bonus points for achieving best practice in design and construction. Best practice credits often require extra calculations or sophisticated documentation. These credits may be aspirational and not easily achievable for most projects, so, projects that do not achieve these credits will not lose points and the overall certification level will not be affected.
5. LOTUS Interiors Certification Levels
75 points are available in LOTUS Interiors (including 15 bonus points coming from the best practice credits and Innovation).
The first certification level (LOTUS Certified) has been benchmarked at 40% of the total amount of points excluding bonus points. This value reflects a good first level of performance and the minimum required for certification. The following thresholds correspond to 55% (LOTUS Silver), 65% (LOTUS Gold) and 75% (LOTUS Platinum).
Based on 60 points available, certification levels are as shown in the figure below:
6. LOTUS SI Certification Process
The LOTUS SI submission process happens in the following steps:
Application and Registration
The first step to gain LOTUS Certification is to apply and register the project with the Assessment Organization. This should be done at the earliest stage possible as the implementation of “green” strategies is most effective when they are considered early in the planning and design stage.
Applicants must complete the Application Form (included in this User Tool), print it, sign it and submit it to the VGBC. On receipt of the Application Form, the Assessment Organization will check that it is complete and all supporting information has been provided.
Once the application form has been confirmed as complete, a Certification Agreement with all necessary terms and conditions will be signed by both the Applicant and the Assessment Organization. At this point, the Applicant is to nominate an Applicant Representative for the duration of the project that will be the primary contact for the Assessment Organization.
On receipt of the signed copy of the Certification Agreement, the Assessment Organization will invoice the Assessment Fee to the Applicant. The project registration is complete when the Assessment Fee is paid. The Applicant will then be issued with a Project Identification Number (PIN) and assigned an Assessment Organization Representative for the certification process. Only projects which have completed registration can follow the next steps of Certification.
Pre-assessment stage (optional)
This is an optional stage to verify that the project is on right track (realistic targets, no mistakes, safety margin for certification, etc.).
At Pre-assessment stage, the content of submissions is simplified to a minimum.
The Applicant fills in the User Tool to define the pathway/targets for the project and to understand all requirements for Certification.
Only a few of the credits that will be targeted at Certification stage may be completed for Pre-assessment and no further documentation is required.
Once the User Tool is completed, the Applicant simply sends the completed User Tool to Assessment Organization for verification.
The Assessment Organization will reply in 10 working days with an assessment report including corrections, advices and recommendations.
→ No score or certification will be given at this stage of submissions.
VGBC strongly encourages the applicants to submit for this stage in order to have a successful Certification.
Certification stage
This is the actual submittal stage for certification under LOTUS Small Interiors. It should happen at the end of the construction stage and should follow the following process.
Round 1
Applicants must fully complete the User Tool and make sure to provide all required documentation (as specified in the 'Submissions' sections of each credit) to the VGBC.
The data supplied will be assessed by the Assessment Organization and results of the assessment will be provided to the Applicant Representative within 4 weeks of the submission date.
Based on the results of the assessment of the Certification Submission, a LOTUS Small Interiors Certificate will be issued.
Round 2
In case that submission for any credit submitted for LOTUS Certification is denied, or if the Applicant would like the opportunity to score higher for that credit, a second round of submissions for re-assessment is available to projects.
This round will give the possibility to provide further evidence to demonstrate to the Assessment Organization that pending Credits have finally been achieved. There is no limit to the number of credits that may be re-submitted, and the applicant is encouraged to re-submit all queried credits so long as they can provide new submittal information.
Appeal Procedure
After the assessment report from Round 2 is received, in the case that the Applicant is still not satisfied with the results, a procedure is available to appeal the outcome of a maximum of 5 credits (additional appeals levy extra costs). Further evidence should be provided to demonstrate how appealed credits have finally been achieved.
The following rules and conditions apply:
• The Appeal should be submitted in writing to the Assessment Organization within 30 calendar days after receiving the assessment report from Round 2. • Appeal submissions will be reviewed by the Assessment Organization. Results will be issued within 20 working days after the reception of submissions.
Certification
The LOTUS Small Interiors Certificate will be issued by the VGBC upon successful completion of the assessment. For projects which couldn’t demonstrate compliance with enough credit criteria to reach a total of 24 points, LOTUS Certification cannot be awarded. For other projects, they will be issued with LOTUS Certified, LOTUS Silver, LOTUS Gold or LOTUS Platinum Certificates depending on the number of points achieved as shown in Section 5.
7. LOTUS Small Interiors Submissions
Submission Process
At Certification stage, for each credit pursued, supporting evidence for the credit should be submitted. The list of documents to provide is given in the Submissions section of credits.
In LOTUS Small Interiors, documents drawn by hand such as drawings, plans, elevations, etc. will be accepted by the Assessment Organization if they are signed and legible.
Once payment for the Assessment Fee has been received, the Assessment Organization Representative provides the Applicant Representative with a complete package of documentation that includes the Project Submission Folder and a Resources folder.
Project Submission Folder
The Project Submission Folder is the main folder provided that, upon completion, should be returned to the Assessment Organization Representative for assessment. The Project Submission Folder contains 8 category folders for the 8 LOTUS Small Interiors Categories.
Within each of these folders, the Applicant should include all the supporting evidence for the credits of the category that are pursued.
Resources Folder
This folder contains a few documents that are provided to the Applicant Representative:
• LOTUS Small Interiors V2 - User Tool
• LOTUS Water Calculation Tool. The use of this tool is necessary to perform the calculations of water savings.
User Tool
The main material to LOTUS Small Interiors Submissions is the LOTUS Small Interiors User Tool. This tool is a template for the applicant to:
• have a complete overview of LOTUS Small Interiors
• complete all the information necessary to show compliance with a credit
• perform all the calculations required in the credits
• list the documents submitted as evidence
The User Tool has been developed in such a way that the users only need to fill in some relevant information about the project and all the results are displayed automatically.
Recommendations
Scorecard
Instructions
Project Information
Graphical Results
Eligibility
Glossary

## Instructions
General Instructions on the User Tool | [6 empty] | Navigation
1. General
2. How to use this Tool?
3. Enquiries
1. General
The User Tool is a template which allows the applicant to:
• have a complete overview of the LOTUS Interiors system
• select the targeted credits
• perform the calculations required in the credits
• submit all the evidence required by LOTUS SI
2. How to use this tool?
Before introducing the different sheets composing this user form, please note these important considerations:
® Read the Introduction, Instructions and Recommendations sheets before proceeding with credit selection.
® Only light red-coloured cells need to be filled (this is valid for the whole tool)
® When clicking on these cells, additional information may be provided to help completing the cells
® Users should refer to the LOTUS Small Buildings Technical Manual to find more details, information, definitions, etc.
Symbols used in the tool:
| Requirements | Instructions | Recommendations | Recommendations | Definitions | Recommendations | Careful
3. Enquiries
| For any enquiries about LOTUS Small Interiors, please contact VGBC at: |  |  |  | certification@vgbc.vn
  Make sure the project is eligible for LOTUS SI by reading and completing th 'LOTUS SI Eligibility' sheet.
Step 1: LOTUS SI Eligibility
  Complete, print, sign and submit the Application Form to VGBC for registering your project
Step 2: Application Form
  Complete the sheet with general information on the project
  Select the current submission stage of the project between Pre-assessment stage and Certification stage
Step 3: Project information
  The LOTUS SI Scorecard is the main sheet of the tool where results are gathered.
  Navigate to the different categories by clicking on the appropriate images.
  The Scorecard is filled automatically as the User provides information in the light red cells of the credit sheets.
Step 4: LOTUS SI Scorecard
  There is a main spreadsheet for each category providing an overview of the category
  Navigate to the different credits of each category from these spreadsheets.
Step 5: Category sheets
  There is a separate spreadsheet for each LOTUS Small Interiors credit.
  This sheet provides the key information and instructions for the credit.
  Read the contents of the credit sheet carefully and fill in appropriate information in the light-red coloured cells.
  The User Tool will automatically perform all the calculations and provide the results.
  To provide more information or comments on a credit, the Applicant can complete the 'Additional Information' sheet
Step 6: Credit sheets
  Refer to the 2 sheets 'Pre-assessment checklist' and 'Certification checklist ' for a list of mandatory requirements before making submissions for pre-assessment, provisional certification and final certification stage.
Step 7: Submission Checklists
Pre-assessment checklist
Certification checklist
Recommendations
Scorecard
Introduction
Project Information
Graphical Results
Glossary
Additional Information

## Recommendations
Recommendations for LOTUS SI Certification |  |  | Navigation
1. Define the project and objectives
2. Selection of targeted credits
3. Credit Compliance
Note: This sheet provides further advice for project undergoing LOTUS Small Interiors Certification.
Projects are not required to follow these recommendations; they are only given for information purpose.
1. Define the project and objectives
Step 1: define the project: interior space type, number of floors, number and type of rooms, GFA, etc.
Step 2: identify the objectives of the project:
• Does the tenant mainly want to decrease operational costs (through energy and water savings)?
• Does the tenant mainly want to improve comfort (improve ventilation, daylight, vegetation, etc.)?
• Does the tenant mainly want to limit environmantal impacts?
2. Selection of targeted credits
LOTUS Small Interiors includes 27 different credits and 10 best practice (bonus) credits.
The User should remember that there is a wide range of credits to choose from, except for projects aiming for Gold and Platinum which must achieve most of the available credits.
It helps to base the Selection of credits on the following criteria:
• Feasibility: Not all credits are applicable for all projects
• Simplicity: Some credits can be quite challenging when others are straight forward
• Compatibility with owner requirements (comfort, budget, etc.)
1. Before deciding the credits to target, go through the User Tool and test the credits to understand requirements.
2. Always keep a safety net by targeting more credits than needed to reach the desired Certification Level.
3. Ideally, the whole project team should contribute to the selection of targeted credits before the beginning of the design stage.
3. Credit compliance
After selecting the credits,make sure that the project will comply with all credit requirements.
To comply with a credit, projects must:
• achieve the required performance
• provide documentation demonstrating that the requirements are achieved
1. Always make sure that requirements will be achieved by completing the information in the User Tool as early as possible.
2. Notify relevant parties as early as possible about specific documentation requirements.
Scorecard
Instructions
Project Information
Graphical Results
Glossary
Introduction

## LOTUS SI Eligibility
LOTUS Small Interiors Eligibility Rules
To be eligible for LOTUS SI, projects must meet the following Eligibility Rules: |  | NOT ELIGIBLE
1. Fit-out project
| The project must be a fit-out project within a building. It may involve the design, construction and commissioning of a new fit-out or the renovation and refurbishment of an existing fit-out. | Please confirm
2. Distinct boundary
| The project must be clearly distinct from other spaces within the same building with regards to at least one of the following characteristics: ownership, management, lease, or party wall separation. The owner of the project must be different from the owner of the building. | Please confirm
3. Complete interior space
| The project must include a complete interior space. Project components are not eligible. | Please confirm
4. Length of Occupancy
| Project should show a 3-years lease contract or commit that the area will be used as the same function for a minimum of 3-years period starting from the achievement of LOTUS Certification. | Please confirm
5. Occupancy rates
| The space must have at least one full-time employee working for a year or one resident. | Please confirm
6. Small Interiors
If one of the 2 following statements is true, then the Eligibility Rule 6 is met. If not, the project should follow LOTUS Interiors.
| 1. The project has a gross floor area lower than 1,000 m2 | Please confirm
| 2. The project fit-out activities include no more than 3 of the following categories: | Eligibility Rule not met
| o Installation of artificial lighting fixtures | Please confirm
| o Installation of water fixtures or water appliances (water dispensers not considered) | Please confirm
| o Installation of HVAC systems | Please confirm
| o Installation of commercial refrigeration systems (walk-in refrigerators, walk-in freezers or refrigerated casework). | Please confirm
| o Installation of partitions, floorings and/or ceilings | Please confirm
Scorecard
Instructions
Introduction

## Application Form
LOTUS Project Application Form
LOTUS Small Interiors Certification
1. Project Information
Project name
Project address
Space type
Describe type of works
Project size (Gross Floor Area in m2, excluding car park areas)
Number of storeys
Brief project description and major design features (images can be attached to this form and sent by email)
Expected construction start date
Expected completion date
| Desired LOTUS Rating | Select
| Is the project confidential? | Select
2. Project Owner Information
Name
Address
Phone
Mobile phone
Email address
3. Applicant Representative (if any) *
Name
Title
Organization
Address
Phone
Mobile phone
Email address
*The Applicant Representative is responsible for all elements of the certification and submission process within LOTUS Rating Systems. The Applicant Representative will directly liaise with the VGBC Representative throughout all stages of LOTUS Certification.
4. LOTUS Requirements
As the project owner (or the Applicant Representative), I understand the following:
| Buildings can only be assessed by the VGBC if they meet all LOTUS Homes eligibility criteria. |  | Select
| LOTUS ratings can only be marketed after the project has been formally assessed by the VGBC and a certification has been awarded. Marketing resources will be provided by the VGBC to assist with marketing. |  | Select
| Documentation provided must accurately represent the project. The VGBC can request additional documentation from the project team to verify the environmental initiatives being claimed. |  | Select
5. Application/Submission
| Signature of the Owner or Representative | Organization stamp (if any):
Date
Name
Title
Organization (if any)
Billing Address
Please send the duly completed form to:
Vietnam Green Building Council
8th Floor, Hanoi Creative City Building, 01 Luong Yen, Hai Ba Trung, Hanoi, Vietnam
Email: certification@vgbc.org.vn
• The application will not be processed unless this form is duly completed.
• The applicant will be informed of the non-refundable registration fees which will be paid upon acceptance of the application form.
• A notification of payment document will be issued once the Application has been approved. The registration fee must be made within 5 working days as soon as the applicant receives this document
• Registration is not finalised until all fees and agreements have been completed.
For VGBC Use
LOTUS Registration No.
Date of submission

## Project information
Project information
Please make sure to fully complete the Project information sheet before sending submissions to the Assessment Organization. Don't forget to select the correct stage of submissions.
SUBMISSION STAGE
| Submission stage | Certification stage
PROJECT GENERAL INFORMATION
Project Name
Project ID (when registered)
Address of project
City
APPLICANT INFORMATION
Applicant
Applicant Representative
PROJECT SPACE INFORMATION
Gross Floor Area (m2)
Occupied Area (m2)
Number of floors
Number of full-time occupants
| Project typologies | Type | GFA (m2)
Select
Select
Select
Select
Select
Select
PROJECT TEAM
LOTUS AP (if any)
Architect
M&E Engineer
Project Manager
Main Contractor
Other (precise)
Other (precise)
PROJECT SYSTEMS AND EQUIPMENT
| Does the project install some lighting fixtures in the space? |  |  | Select
| Does the project install some sanitaryware products in the space? |  |  | Select
| Does the project install some HVAC systems in the space? |  |  | Select
| Does the project install some refrigeration systems (not stand-alone equipment) in the space? |  |  | Select
PROJECT DESCRIPTION
Description of the project
Scorecard
Instructions
Introduction

## Pre-assessment checklist
Pre-assessment stage checklist
Please make sure the checklist below is completed before sending submissions to the Assessment Organization for Pre-assessment stage.
Admin
| 1 | Certification Agreement has been signed | Please confirm
| 2 | Assessment fee has been paid | Please confirm
Submission content
Submit the completed User Tool to the Assessment Organization with:
| 1 | The Project Information sheet fully completeed | Please confirm
| 2 | A minimum of 5 credit sheets completed | Please confirm
| 3 | Consistent information throughout the credits (for example, same information input on lighting fixtures in credit E-2 Artificial Lighting and Credit H-BPC-2 Lighting Comfort) | Please confirm
Submit other documents (if needed):
| 1 | All relevant communication with the VGBC (technical queries, credit interpretations, etc.) | Please confirm
Submission delivery
| 1 | Submit the completed User Tool by email to: certification@vgbc.vn | Please confirm
Scorecard
Instructions
Introduction

## Prov. Certification checklist (hidden)
Provisional Certification stage checklist
Please make sure the checklist below is completed before sending submissions to VGBC for Provisional Certification.
Admin
| 1 | Signed Certification Agreement received by the VGBC | Please confirm
| 2 | Certification fee received by the VGBC | Please confirm
| 3 | Notification Form submitted to VGBC a minimum of 2 weeks before submissions | Please confirm
Submission content
Submit the completed User Tool to VGBC with:
| 1 | The Project Information sheet fully completed | Please confirm
| 2 | Completed credit sheets for all targeted credits | Please confirm
| 3 | Consistent information throughout the credits (for example, same information input on lighting fixtures in credit E-2 Artificial Lighting and Credit H-9 Lighting Comfort) | Please confirm
Also, submit the following:
| 1 | All relevant communication with the VGBC (technical queries, credit interpretations, etc.) | Please confirm
| 2 | Credit folders with all required documentation for all targeted credits | Please confirm
Submission presentation
Respect the following requirements:
| 1 | Inside of documents submitted, highlight the relevant information for LOTUS credits where suitable | Please confirm
| 2 | All documents are legible (drawings, plans, photographs when showing written information, etc.) | Please confirm
| 3 | All documents (except technical data) are dated | Please confirm
| 4 | All drawings, plans, elevations or other documentation drawn by hand must be signed | Please confirm
| 5 | Documents are clearly named with a reference to the credit (for example, E-2 - Manufacturer's data of HVAC system, H-9 - Tender stage interior lighting drawings) | Please confirm
Submission delivery
| 1 | Submit the completed User Tool by email to: certification@vgbc.org.vn | Please confirm
| 2 | Create a zip file containing all the credit folders and other documentation. | Please confirm
| 3 | Upload the zip file on a file hosting website (such as dropbox) and send the link to VGBC by email -OR- include the file on a CD/flash drive and send by mail to VGBC. | Please confirm
Click here to see some definitions of submission terms
Scorecard
Instructions
Introduction

## Certification checklist
Certification stage checklist
Please make sure the checklist below is completed before sending submissions to the Assessment Organization for Certification.
Admin
| 1 | Certification Agreement has been signed | Please confirm
| 2 | Assessment fee has been paid | Please confirm
Submission content
Submit the completed User Tool to the Assessment Organization with:
| 1 | The Project Information sheet fully completeed | Please confirm
| 2 | Completed credit sheets for all targeted credits | Please confirm
| 3 | Consistent information throughout the credits (for example, same information input on lighting fixtures in credit E-2 Artificial Lighting and Credit H-BPC-2 Lighting Comfort) | Please confirm
Also, submit the following:
| 1 | All relevant communication with the Assessment Organization (technical queries, credit interpretations, etc.) | Please confirm
| 2 | Credit folders with all required documentation for all targeted credits | Please confirm
Submission presentation
Respect the following requirements:
| 1 | Inside of documents submitted, highlight the relevant information for LOTUS credits where suitable | Please confirm
| 2 | All documents are legible (drawings, plans, photographs when showing written information, etc.) | Please confirm
| 3 | All documents (except technical data) are dated | Please confirm
| 4 | All drawings, plans, elevations or other documentation drawn by hand must be signed | Please confirm
| 5 | Documents are clearly named with a reference to the credit (for example, E-1 - Manufacturer's data of HVAC system, E-2 - Interior lighting drawings) | Please confirm
Submission delivery
| 1 | Submit the completed User Tool by email to: certification@vgbc.vn | Please confirm
| 2 | Create a zip file containing all the credit folders and other documentation. | Please confirm
| 3 | Upload the zip file on a file hosting website (such as dropbox) and send the link to the Assessment Organization Representative by email -OR- include the file on a CD/flash drive and send by mail to the Assessment Organization. | Please confirm
Click here to see some definitions of submission terms
Scorecard
Instructions
Introduction

## LOTUS SI Scorecard
LOTUS Small Interiors V2 Scorecard
Please click on the images below to navigate to the different categories.
| Energy |  |  | Possible points | Points | Health & Comfort |  |  | Possible points | Points
| E-1 | Space cooling |  | 6 | 0 | H-1 | Fresh Air Supply |  | 1 | 0
| E-2 | Artificial Lighting |  | 5 | 0 | H-2 | Low-VOC Emissions |  | 4 | 0
| E-3 | Energy Efficient Appliances |  | 4 | 0 | H-3 | Interior Plants |  | 1 | 0
| E-4 | Energy Monitor |  | 1 | 0 | H-4 | Green cleaning |  | 1 | 0
| BPC | Best practice credits |  | 2 | 0 | H-5 | Daylighting |  | 2 | 0
|  |  | Total | 18 | 0 | H-6 | External Views |  | 2 | 0
[6 empty] | H-7 | Thermal comfort |  | 1 | 0
| Water |  |  | Possible points | Points | BPC | Best practice credits |  | 5 | 0
[8 empty] | Total | 17 | 0
| W-1 | Water Efficient Fixtures |  | 5 | 0
| W-2 | Drinking Water |  | 1 | 0 | Site & Environment |  |  | Possible points | Points
|  |  | Total | 6 | 0
[6 empty] | SE-1 | Green base building |  | 3 | 0
| Materials & Resources |  |  | Possible points | Points | SE-2 | Tenancy lease |  | 1 | 0
[6 empty] | SE-3 | Green Transportation |  | 2 | 0
| MR-1 | Sustainable Materials |  | 4 | 0 | SE-4 | Refrigerants |  | 1 | 0
| MR-2 | Sustainable Furniture Products |  | 4 | 0 | BPC | Best practice credits |  | 1 | 0
| MR-3 | Fit-out Waste |  | 2 | 0 |  |  | Total | 8 | 0
| MR-4 | Operation Waste Management |  | 2 | 0
|  |  | Total | 12 | 0 | Management |  |  | Possible points | Points
| Exceptional Performance |  |  | Possible points | Points | Man-1 | Construction Stage |  | 2 | 0
[6 empty] | Man-2 | Commissioning |  | 1 | 0
| EP-1 | Enhanced Performance |  | 4 | 0 | Man-3 | Maintenance |  | 2 | 0 | Total Points |  | Certification level
| EP-2 | Innovative Solutions |  |  | 0 | Man-4 | Green Awareness and Behaviour |  | 2 | 0
|  |  | Total | 4 | 0 | BPC | Best practice credits |  | 3 | 0 | 0 / 75 points |  | Uncertified
[8 empty] | Total | 10 | 0
Instructions
Introduction
Graphical Results

## Graphical Results
Graphical Results
Below are the provisional results of the project. These results are only indicative. Actual results will only be given after assessment of the submitted documentation and verification of the compliance of all the credits targeted.
|  |  |  | 0 | 24 | uncertified | Energy | 18 | 0 | 18
|  |  |  | 0 | 8 | certified | Water | 6 | 0 | 6
|  |  |  | 60 | 6 | silver | M&R | 12 | 0 | 12
|  |  |  | 60 | 6 | gold | H&C | 17 | 0 | 17
[5 empty] | 16 | platinum | S&E | 8 | 0 | 8
[7 empty] | Management | 10 | 0 | 10
[7 empty] | EP | 4 | 0 | 4
0
[5 empty] | 0.5 |  | Energy | 0%
[5 empty] | 59.5 |  | Water | 0%
[7 empty] | M&R | 0%
[7 empty] | H&C | 0%
[7 empty] | S&E | 0%
[7 empty] | Management | 0%
|  | The certified levels above are shown based on 60 available points. |  |  |  |  | EP | 0
| Select if best practice credits should be considered in the below graphs |  | Select
Scorecard
Instructions
Introduction

## Energy
Energy
To monitor and reduce the energy consumption through the use of natural ventilation and the installation of energy efficient equipment (HVAC, lighting, appliances, etc.). | Credit | Available points | Points
| E-1 Space Cooling | 6 | 0
| E-2 Artificial Lighting | 5 | 0
| E-3 Energy Efficient Appliances | 4 | 0
| E-4 Energy Monitor | 1 | 0
| Energy Best Practice Credits | 2 | 0
| Total | 18 | 0
See the Scorecard

## E-1 Space cooling
E-1 Space Cooling
[8 empty] | Click on the links on the right to navigate to other Energy credits |  |  | E-2
[11 empty] | E-3 | E-BPC
E-4
Aim: To reduce the need for cooling by increasing natural air flow and to encourage the installation of energy efficient HVAC systems. Reference: Page 20 of the LOTUS Small Interiors V2 Technical Manual Instructions: 5 strategies are available for this credit and they can all be followed at the same time with a maximum of 6 points available. Read all the instructions and complete the information in the light red-coloured cells.
Credit Requirements
| Credit Criteria |  |  |  |  | Points available | Points | Ready to submit?
Strategy A: Natural Ventilation
| Prescriptive Path For 1 point, 10% of the net occupied area is not served by an air-conditioning system 1 point for every additional 20% of net occupied area not served by an air-conditioning system (up to 70%) For 6 points, 100% of the net occupied area is not served by an air-conditioning system | Strategy B: U-values of roofs All the roofs are made with any or any combination of the following: An air layer of at least 40mm, a layer of insulation material with a thickness of at least 40mm, a fixed sunshade, a green roof or equivalent. | Strategy B: U-values of roofs All the roofs are made with any or any combination of the following: An air layer of at least 40mm, a layer of insulation material with a thickness of at least 40mm, a fixed sunshade, a green roof or equivalent. | Strategy B: U-values of roofs All the roofs are made with any or any combination of the following: An air layer of at least 40mm, a layer of insulation material with a thickness of at least 40mm, a fixed sunshade, a green roof or equivalent. |  | 6 | / | / |  |  |  |  | Yes
| Performance Path For 1 point, 25% of occupied areas are effectively naturally ventilated 1 point for every additional 25% of occupied areas that are naturally ventilated | Strategy B: U-values of roofs All the roofs are made with any or any combination of the following: An air layer of at least 40mm, a layer of insulation material with a thickness of at least 40mm, a fixed sunshade, a green roof or equivalent. | Strategy B: U-values of roofs All the roofs are made with any or any combination of the following: An air layer of at least 40mm, a layer of insulation material with a thickness of at least 40mm, a fixed sunshade, a green roof or equivalent. | Strategy B: U-values of roofs All the roofs are made with any or any combination of the following: An air layer of at least 40mm, a layer of insulation material with a thickness of at least 40mm, a fixed sunshade, a green roof or equivalent. |  | 4 | / | / |  |  |  |  | Yes
| Strategy B: Efficiency of HVAC equipment |  |  |  |  | Points available | Points | Ready to submit?
| Prescriptive Path For 1 point, all air-conditioners have at least 4 stars in the energy labelling program of VNEEP For 2 points, all air-conditioners have at least 5 stars in the energy labelling program of VNEEP For 3 points, all air-conditioners have CPSF values above 4.5 For 4 points, all air-conditioners have CPSF values above 5.5 |  |  |  |  | 4 | / | / |  |  |  |  | Yes
| Performance Path In comparison to QCVN 09:2017/BXD requirements, 1 point is awarded for every: 20% improvement of CSPF for non-ducted air-conditioners -AND- 10% improvement of COP for other types of direct electric air-conditioners -AND- 5% improvement of COP for chillers with cooling capacity under 1055 kW -AND- 3% improvement of COP for chillers with cooling capacity above 1055 kW |  |  |  |  | 4 | / | / |  |  |  |  | Yes
| Strategy C: HVAC Zoning |  |  |  |  | Points available | Points | Ready to submit?
| Provide separate HVAC control zones for each solar exposure and for areas with different usage/occupancy needs | Strategy A: U-values of walls All the external walls are made with any or any combination of the following: AAC blocks, a layer of insulation material with a thickness of at least 40mm, lightweight hollow blocks or equivalent. | Strategy A: U-values of walls All the external walls are made with any or any combination of the following: AAC blocks, a layer of insulation material with a thickness of at least 40mm, lightweight hollow blocks or equivalent. | Strategy A: U-values of walls All the external walls are made with any or any combination of the following: AAC blocks, a layer of insulation material with a thickness of at least 40mm, lightweight hollow blocks or equivalent. | 1 | 1 | 0 | No |  |  |  |  | Yes
| Strategy D: HVAC Controls |  |  |  |  | Points available | Points | Ready to submit?
| For 1 point, use variable speed controls on all the air-conditioning systems - AND / OR - For 1 point, install a demand control ventilation system for spaces with special occupancies | Strategy A: U-values of walls All the external walls are made with any or any combination of the following: AAC blocks, a layer of insulation material with a thickness of at least 40mm, lightweight hollow blocks or equivalent. | Strategy A: U-values of walls All the external walls are made with any or any combination of the following: AAC blocks, a layer of insulation material with a thickness of at least 40mm, lightweight hollow blocks or equivalent. | Strategy A: U-values of walls All the external walls are made with any or any combination of the following: AAC blocks, a layer of insulation material with a thickness of at least 40mm, lightweight hollow blocks or equivalent. | 1 | 2 | 0 | No |  |  |  |  | Yes
| Strategy E: Alternative strategies |  |  |  |  | Points available | Points | Ready to submit?
| 1 point for each of the following strategies implemented (up to 2 strategies): - Install enthalpy recovery systems on all air handling units - Use a radiant cooling system - Install mounted fans in 50% of occupied areas | Strategy A: U-values of walls All the external walls are made with any or any combination of the following: AAC blocks, a layer of insulation material with a thickness of at least 40mm, lightweight hollow blocks or equivalent. | Strategy A: U-values of walls All the external walls are made with any or any combination of the following: AAC blocks, a layer of insulation material with a thickness of at least 40mm, lightweight hollow blocks or equivalent. | Strategy A: U-values of walls All the external walls are made with any or any combination of the following: AAC blocks, a layer of insulation material with a thickness of at least 40mm, lightweight hollow blocks or equivalent. | 1 | 2 | 0 | No |  |  |  |  | Yes
| Total | Strategy A: U-values of walls All the external walls are made with any or any combination of the following: AAC blocks, a layer of insulation material with a thickness of at least 40mm, lightweight hollow blocks or equivalent. | Strategy A: U-values of walls All the external walls are made with any or any combination of the following: AAC blocks, a layer of insulation material with a thickness of at least 40mm, lightweight hollow blocks or equivalent. | Strategy A: U-values of walls All the external walls are made with any or any combination of the following: AAC blocks, a layer of insulation material with a thickness of at least 40mm, lightweight hollow blocks or equivalent. | 1 | 6 | 0 | No
Strategy A: Natural Ventilation
| Select the compliance path pursued: |  | Select
Prescriptive Path for Strategy A
Approach & Implementation
Minimize the energy use for cooling by not installing air-conditioning systems.
To be compliant with the credit, occupied areas without air-conditioning must either:
• be equipped with normal ceiling or wall-mounted fans with a minimum density of 1 per 20 m2
• be equipped with HVLS fans (high-speed low-volume fans)
• be designed with an effective cross ventilation in accordance with requirements in the Performance Path
Complete the following table for all the occupied spaces of the building:
| Occupied space | Area (m2) | Space equipped with air-conditioning? | Ventilation type | Number of fans installed | Compliant? | [7 empty] | Fan density (# / 20m2)
|  |  | Select | Select |  | No
|  |  | Select | Select |  | No
|  |  | Select | Select |  | No
|  |  | Select | Select |  | No
|  |  | Select | Select |  | No
|  |  | Select | Select |  | No
|  |  | Select | Select |  | No
|  |  | Select | Select |  | No
|  |  | Select | Select |  | No
|  |  | Select | Select |  | No
|  |  | Select | Select |  | No
|  |  | Select | Select |  | No
|  |  | Select | Select |  | No
|  |  | Select | Select |  | No
|  |  | Select | Select |  | No
|  |  | Select | Select |  | No
|  |  | Select | Select |  | No
|  |  | Select | Select |  | No
|  |  | Select | Select |  | No
|  |  | Select | Select |  | No
| Percentage of compliant occupied area without air-conditioning (%) |  |  |  | 0%
Submissions
| Submit all the documentation listed below at Certification Stage: |  |  |  |  | Submitted? | Name of the document(s)
| • Evidence showing the occupied spaces that are not served by any air-conditioning system such as photographs, plans, etc. |  |  |  |  | Select
| • For occupied spaces with cross ventilation, provide evidence required in Performance Path. |  |  |  |  | Select
| • Plans, elevations and sections marking all operable wall and roof openings |  |  |  |  | Select
Results
Points
Ready to submit?
Performance Path for Strategy A
Approach & Implementation
Select an interior space with a good potential for natural ventilation and properly design the space layout.
For locations where the hottest month average maximum temperature is above 30°C, a space shall be considered to be naturally ventilated if it meets the following specifications:
• Ventilation inlet: Inlet openings shall be placed on the windward side of the building. The total openable area of openings to the outside (inlet area) shall be no less than 5% of the floor area. These openings shall be readily accessible to occupants. The openable area of the openings should be calculated in accordance with the definition in the Glossary of Technical Terms.
• Ventilation outlet: Outlet openings shall be placed on the leeward side of the building. The total effective area of operable openings through the ceiling or the opposite wall from the ventilation inlet (outlet area) shall be no less than the inlet area.
• There should be a direct and unobstructed route between the windward inlet and leeward outlet openings (direct path to the outside).
• All area within any naturally-ventilated space shall be within 8 meters of (and permanently open to) an operable wall or roof opening.
• Plan depth of the occupied space shall not be greater than 15m
• Outlet openings shall be located not lower than inlet openings
• The windward side of the building is determined based on the prevailing wind direction during the hottest period of the year.
• The prevailing wind is the wind that blows the most frequently during this period. Information on the frequency of wind direction of the proposed site location can be found in table 2.16 of QCVN 02:2009/BXD - Vietnam Building Code Natural Physical & Climatic Data for Construction or can come from meteorological data.
• The windward side of the building should not necessarily be located perpendicularly to the prevailing wind direction, oblique angles are acceptable. It is also possible to use architectural features to steer the wind such as casement windows, wing walls, fences, or even strategically-planted vegetation.
Reply to the question below and complete the table below with information on all the occupied rooms of the space:
| • Is the project located in Sapa, Đà Lạt or Tam Đảo ? |  |  | Select
| Occupied room | Area of the room (m2) | List and area of openings to the outdoors | Ventilation inlet openable area (m2) | Ventilation outlet openable area (m2) | Outlet openings located not lower than inlet openings? | Direct air flow path? | Plan depth of the occupied room (m) | Ventilated through adjoining rooms? | Effective cross ventilation? |  |  |  | Ventilation inlet comply? | Ventilation outlet comply? | Room Comply?
[6 empty] | Select | Select |  | Select |  |  |  |  | No | Yes | No
[6 empty] | Select | Select |  | Select |  |  |  |  | No | Yes | No
[6 empty] | Select | Select |  | Select |  |  |  |  | No | Yes | No
[6 empty] | Select | Select |  | Select |  |  |  |  | No | Yes | No
[6 empty] | Select | Select |  | Select |  |  |  |  | No | Yes | No
[6 empty] | Select | Select |  | Select |  |  |  |  | No | Yes | No
[6 empty] | Select | Select |  | Select |  |  |  |  | No | Yes | No
[6 empty] | Select | Select |  | Select |  |  |  |  | No | Yes | No
[6 empty] | Select | Select |  | Select |  |  |  |  | No | Yes | No
[6 empty] | Select | Select |  | Select |  |  |  |  | No | Yes | No
[6 empty] | Select | Select |  | Select |  |  |  |  | No | Yes | No
[6 empty] | Select | Select |  | Select |  |  |  |  | No | Yes | No
[6 empty] | Select | Select |  | Select |  |  |  |  | No | Yes | No
[6 empty] | Select | Select |  | Select |  |  |  |  | No | Yes | No
[6 empty] | Select | Select |  | Select |  |  |  |  | No | Yes | No
[6 empty] | Select | Select |  | Select |  |  |  |  | No | Yes | No
[6 empty] | Select | Select |  | Select |  |  |  |  | No | Yes | No
[6 empty] | Select | Select |  | Select |  |  |  |  | No | Yes | No
[6 empty] | Select | Select |  | Select |  |  |  |  | No | Yes | No
[6 empty] | Select | Select |  | Select |  |  |  |  | No | Yes | No
| Percentage of occupied areas with natural ventilation (%) |  |  | 0%
Submissions
| Submit all the documentation listed below: |  |  |  |  | Submitted? | Name of the document(s)
| • Plans, elevations and sections marking all operable wall and roof openings | Plans showing the vent column or the rooftop turbine vent with the dimensions |  |  |  | Select | [6 empty] | No
| • Window schedule indicating the number, location and size of all operable wall and roof openings | Plans showing the vent column or the rooftop turbine vent with the dimensions |  |  |  | Select | [6 empty] | No
Results
| Points | 0
| Ready to submit? | No
Strategy B: Efficiency of HVAC equipment
| Select the compliance path pursued: |  | Select
Prescriptive Path for Strategy B
Approach & Implementation
Select and install air-conditioners that are labelled under the energy label developed by VNEEP and the Ministry of Industry and Trade and that have high CSPF values.
Only projects that are served only by non-ducted air-conditioners with cooling capacity under 12 kW can follow the Prescriptive Path.
Calculations
Complete the table below with information on all the non-ducted air-conditioners installed in the project space:
| Air-conditioning unit model | Brand | Type of air-conditioning system | Quantity | Number of stars under energy label | CSPF value | [7 empty] | Incomplete info?
[5 empty] | Select | [8 empty] | FALSE
[5 empty] | Select | [8 empty] | FALSE
[5 empty] | Select | [8 empty] | FALSE
[5 empty] | Select | [8 empty] | FALSE
[5 empty] | Select | [8 empty] | FALSE
[5 empty] | Select | [8 empty] | FALSE
[5 empty] | Select | [8 empty] | FALSE
[5 empty] | Select | [8 empty] | FALSE
[5 empty] | Select | [8 empty] | FALSE
[5 empty] | Select | [8 empty] | FALSE
Number of stars under VNEEP labelling
CSPF values
Submissions
| Submit all the documentation listed below: |  |  |  |  | Submitted? | Name of the document(s)
| • Technical data and/or photographs showing the number of stars under VNEEP labelling and the CSPF value of the air-conditioning units installed | Plans showing the vent column or the rooftop turbine vent with the dimensions |  |  |  | Select | [6 empty] | No
| • Evidence of the air-conditioning units were installed such as photographs, invoices, etc. | Plans showing the vent column or the rooftop turbine vent with the dimensions |  |  |  | Select | [6 empty] | No
Results
| Points | 0
| Ready to submit? | No
Performance Path for Strategy B
Types
Approach & Implementation | [12 empty] | Select
Unitary air-conditioner
| Select and install HVAC equipment whose CSPF or COP values meet the minimum requirement values of Tables below. | [11 empty] | Split air-conditioner
Select
| • HVAC systems installed and managed by the base building can be used for compliance as long as they serve the project space. | [11 empty] | Air-cooled air-conditioner
| • VRV/VRF systems should be considered as air-cooled air-conditioners and their efficiency should be compared to values in Table E.5 | [11 empty] | Air conditioner water and evaporatively cooled | Types | Cooling output | CSPF/COP required by VBEEC
Air cooled chiller
Table E.4: Minimum CSPF requirements for non-ducted air conditioners with capacity < 12 kW (Adapted from QCVN 09:2017/BXD Table 2.3) | [5 empty] | Table E.5: Minimum COP requirements for other types of direct expansion air-conditioners (Adapted from QCVN 09:2017/BXD Table 2.3 and ASHRAE 90.1-2013 Table 6.8.1-1) | [6 empty] | Air-cooled air-conditioner | Unitary air-conditioner | / | 2.8
[13 empty] | Water cooled chiller (positive displacement) | Split air-conditioner | <4.5 kW | 3.1
[13 empty] | Water cooled chiller (centrifugal) |  | ³ 4.5 kW and < 7 kW | 3
[15 empty] | ³ 7 kW and ≤ 12 kW | 2.8
[14 empty] | air-cooled air-conditioner | < 19 kW | 3.81
[15 empty] | ³ 19 kW to < 40 kW | 3.28
[15 empty] | ³ 40 kW to < 70 kW | 3.22
[15 empty] | ³ 70 kW to < 223 kW | 2.93
Table E.6: Minimum COP Requirements for chillers (Adapted from QCVN 09:2017/BXD Table 2.4 and ASHRAE 90.1-2013 Table 6.8.1-3) | [14 empty] | ³ 223 kW | 2.84
[14 empty] | Air conditioner water and evaporatively cooled | < 40 kW | 3.54
[15 empty] | >= 40 kW to < 70 kW | 3.66
[15 empty] | >= 70 kW and < 223 kW | 3.63
[15 empty] | >= 223 kW | 3.57
[14 empty] | Air cooled chiller | // | 2.8
[14 empty] | Water cooled chiller (positive displacement) | < 264 kW | 4.51
[15 empty] | ≥ 264 kW to < 528 kW | 4.53
[15 empty] | ≥ 528 kW to < 1055 kW | 5.17
[15 empty] | ≥ 1055 kW | 5.67
[14 empty] | Water cooled chiller (centrifugal) | < 1055 kW | 5.55
[15 empty] | ≥ 1055 kW to < 2110 kW | 6.11
[15 empty] | ≥ 2110 kW | 6.17
Calculations
Complete the table below with information on all the non-ducted air conditioners with capacity < 12 kW serving the project space (if any):
| Air-conditioning unit model | Brand | Type | Quantity | Rated Electric Power Input (kW) | Cooling capacity (kW) | CSPF of the unit | CSPF required by QCVN 09:2017/BXD | Details | [5 empty] | Cooling output | CSPF required by VBEEC | non-ducted AC or Direct AC or chiller | Direct AC COP | Direct AC cooling capacity | Direct AC EEBC | chiller COP | chiller cooling capacity | chiller EEBC
|  |  | Select | [9 empty] | 0 |  |  |  |  | 0 | 0 | 0 | 0 | 0 | 0
|  |  | Select | [9 empty] | 0 |  |  |  |  | 0 | 0 | 0 | 0 | 0 | 0
|  |  | Select | [9 empty] | 0 |  |  |  |  | 0 | 0 | 0 | 0 | 0 | 0
|  |  | Select | [9 empty] | 0 |  |  |  |  | 0 | 0 | 0 | 0 | 0 | 0
|  |  | Select | [9 empty] | 0 |  |  |  |  | 0 | 0 | 0 | 0 | 0 | 0
|  |  | Select | [9 empty] | 0 |  |  |  |  | 0 | 0 | 0 | 0 | 0 | 0
|  |  | Select | [9 empty] | 0 |  |  |  |  | 0 | 0 | 0 | 0 | 0 | 0
|  |  | Select | [9 empty] | 0 |  |  |  |  | 0 | 0 | 0 | 0 | 0 | 0
|  |  | Select | [9 empty] | 0 |  |  |  |  | 0 | 0 | 0 | 0 | 0 | 0
|  |  | Select | [9 empty] | 0 |  |  |  |  | 0 | 0 | 0 | 0 | 0 | 0
|  |  | Select | [9 empty] | 0 |  |  |  |  | 0 | 0 | 0 | 0 | 0 | 0
|  |  | Select | [9 empty] | 0 |  |  |  |  | 0 | 0 | 0 | 0 | 0 | 0
|  |  | Select | [9 empty] | 0 |  |  |  |  | 0 | 0 | 0 | 0 | 0 | 0
|  |  | Select | [9 empty] | 0 |  |  |  |  | 0 | 0 | 0 | 0 | 0 | 0
|  |  | Select | [9 empty] | 0 |  |  |  |  | 0 | 0 | 0 | 0 | 0 | 0
Average CSPF:
For non-ducted air conditioners :
Average CSPF of air-conditioners
Average CSPF required by QCVN 09:2017/BXD
CSPF improvement (%)
Complete the table below with information on all the other types of direct expansion air-conditioners and all the chillers serving the project space (if any):
For VRV/VRF systems, projects should input the total electric power input including the electric power of the outdoor unit and the electric power of the fans in the indoor units.
| Air-conditioning unit model | Brand | Type | Quantity | Rated Electric Power Input (kW) | Cooling capacity (kW) | COP of the unit | COP required by QCVN 09:2017/BXD | Details |  |  |  |  | Cooling output DX | Cooling output chillers | COP required by VBEEC | DX AC, chiller < 1055, chiller > 1055 | DX AC COP | DX AC cooling capacity | DX AC EEBC | chiller < 1055 COP | chiller < 1055 cooling capacity | chiller < 1055 EEBC | chiller > 1055 COP | chiller > 1055 cooling capacity | chiller > 1055 EEBC
|  |  | Select | [9 empty] | 0 | [5 empty] | 0 |  | 0 | 0 | 0 | 0 | 0 | 0
|  |  | Select | [9 empty] | 0 | [5 empty] | 0 |  | 0 | 0 | 0 | 0 | 0 | 0
|  |  | Select | [9 empty] | 0 | [5 empty] | 0 |  | 0 | 0 | 0 | 0 | 0 | 0
|  |  | Select | [9 empty] | 0 | [5 empty] | 0 |  | 0 | 0 | 0 | 0 | 0 | 0
|  |  | Select | [9 empty] | 0 | [5 empty] | 0 |  | 0 | 0 | 0 | 0 | 0 | 0
|  |  | Select | [9 empty] | 0 | [5 empty] | 0 |  | 0 | 0 | 0 | 0 | 0 | 0
|  |  | Select | [9 empty] | 0 | [5 empty] | 0 |  | 0 | 0 | 0 | 0 | 0 | 0
|  |  | Select | [9 empty] | 0 | [5 empty] | 0 |  | 0 | 0 | 0 | 0 | 0 | 0
|  |  | Select | [9 empty] | 0 | [5 empty] | 0 |  | 0 | 0 | 0 | 0 | 0 | 0
|  |  | Select | [9 empty] | 0 | [5 empty] | 0 |  | 0 | 0 | 0 | 0 | 0 | 0
|  |  | Select | [9 empty] | 0 | [5 empty] | 0 |  | 0 | 0 | 0 | 0 | 0 | 0
|  |  | Select | [9 empty] | 0 | [5 empty] | 0 |  | 0 | 0 | 0 | 0 | 0 | 0
|  |  | Select | [9 empty] | 0 | [5 empty] | 0 |  | 0 | 0 | 0 | 0 | 0 | 0
|  |  | Select | [9 empty] | 0 | [5 empty] | 0 |  | 0 | 0 | 0 | 0 | 0 | 0
|  |  | Select | [9 empty] | 0 | [5 empty] | 0 |  | 0 | 0 | 0 | 0 | 0 | 0
For direct expansion air-conditioners:
Average COP of air-conditioners
Average COP required by QCVN
COP improvement (%)
| For chillers with cooling capacity < 1055 kW: |  |  |  | For chillers with cooling capacity > 1055 kW:
| Average COP of chillers | Average COP of chillers |  |  | Average COP of chillers | Average COP of chillers
| Average COP required by QCVN | Average COP required by QCVN 09:2017/BXD |  |  | Average COP required by QCVN | Average COP required by QCVN 09:2017/BXD
| COP improvement (%) | COP improvement (%) |  |  | COP improvement (%) | COP improvement (%)
Submissions
| Submit all the documentation listed below: |  |  |  |  | Submitted? | Name of the document(s) | [6 empty] | non-ducted | DX AC | chillers < 1055 kW | chillers > 1055 kW | Validated?
| • Schedule of all the HVAC equipment installed indicating CSPF/COP values | Plans showing the vent column or the rooftop turbine vent with the dimensions |  |  |  | Select | [6 empty] | No | 0.2 | 0.1 | 0.05 | 0.03 | TRUE
| • Schematic drawings of the HVAC system indicating location of all the equipment | Plans showing the vent column or the rooftop turbine vent with the dimensions |  |  |  | Select | [6 empty] | No | 0.4 | 0.2 | 0.1 | 0.06 | TRUE
| • Manufacturer's data of the HVAC equipment installed indicating CSPF/COP values | Plans showing the vent column or the rooftop turbine vent with the dimensions |  |  |  | Select | [6 empty] | No | 0.6 | 0.3 | 0.15 | 0.09 | TRUE
[14 empty] | 0.8 | 0.4 | 0.2 | 0.12 | TRUE
Results | [13 empty] | 1 | 0.5 | 0.25 | 0.15 | TRUE
| Points | 0
| Ready to submit? | No
Strategy C: HVAC Zoning
Approach & Implementation
Provide separate control zones for each solar exposure and for areas with different usage/occupancy needs through the use of HVAC zone controls
In case the interior project space has only one or no solar exposures, only provide control zones for areas with different usage/occupancy needs
HVAC zone controls are defined as equipment specially designed to automatically control the amount of air-conditioning and ventilation that is supplied to defined areas within a building, known as control zones, in an energy efficient manner. They allow the environmental conditions in the control zones to be independently controlled to meet the desired conditions (internal air temperature and ventilation). A HVAC zone control system always contains a central module (control panel) and may include sensors (temperature, humidity, occupancy), schedule control, actuators to drive valves or dampers, etc.
Reply to the questions below:
| • Has separate control zones been provided for each solar exposure? |  |  |  |  | Select
| • Has separate control zones been provided for areas with different occupancy needs? |  |  |  |  | Select
| • Has separate control zones been provided for areas with different usage? |  |  |  |  | Select
Complete the Table below with information on all the different HVAC control zones:
| HVAC control zone | Rooms included in the control zone |  | Type of control
| Compliant zoning? |  | No
Submissions
| Submit all the documentation listed below: |  |  |  |  | Submitted? | Name of the document(s)
| • Schematic drawings of the HVAC system indicating location of thermostats and diffusers | Plans showing the vent column or the rooftop turbine vent with the dimensions |  |  |  | Select | [6 empty] | No
| • Evidence showing that appropriate zoning has been realised such as photographs, commissioning records, etc. | Plans showing the vent column or the rooftop turbine vent with the dimensions |  |  |  | Select | [6 empty] | No
Results
| Points | 0
| Ready to submit? | No
Strategy D: HVAC Controls
Approach & Implementation
→ Variable controls:
Use variable speed controls on all the air-conditioning systems to ensure better part-load systems efficiency.
This strategy cannot be followed by projects that are served only by non-ducted air-conditioners with cooling capacity under 12 kW.
Complete the Table below with information on all the different HVAC systems:
| HVAC systems |  | Variable control strategies |  | Details
Select
Select
Select
Select
Select
Select
Select
Select
Select
Select
| Compliant variable controls ? |  |  | No
→ Demand control ventilation:
| Install a demand control ventilation system to control the fresh air intake and/or the temperature setpoints of spaces with special occupancy. | [11 empty] | Select
| Provide controls capable of sensing space conditions and modulating the HVAC system in response to space demand. The following controls can be used: | [11 empty] | CO2 Sensors
| • CO2 Sensors that measure CO2 levels and indirectly help to determine how many people are in a room | [11 empty] | Occupancy sensors
| • Occupancy sensors that detect whether there are people in the zone or not can be used for certain zone types as an indicator of the approximate population in that zone. | [11 empty] | Time-of-Day Schedules
| • Time-of-Day Schedules. For some zone types, such as school cafeterias or school lecture halls, a pretty accurate estimate of the daily zone population pattern can be obtained from simply using a time-of-day schedule. | [11 empty] | People Counters
• People Counters: Infra-red or light beam sensor technology to count the number of people in a building space or the number of people that pass through a door.
Spaces with special occupancy can be conference rooms, break rooms, classrooms, gymnasiums with variable use patterns, cafeterias, hotel guest rooms, and other occupied spaces where energy savings can be achieved when the space is unoccupied. Also, these spaces can be densely occupied spaces where energy savings can be achieved by adjusting the amount of fresh air supplied to the space when the space is partially occupied.
Complete the Table below with information on all the spaces with special occupancy in the interior project space:
| Occupied room | Room type | Special occupancy? | Type of demand control ventilation
|  |  | Select | Select
|  |  | Select | Select
|  |  | Select | Select
|  |  | Select | Select
|  |  | Select | Select
|  |  | Select | Select
|  |  | Select | Select
|  |  | Select | Select
|  |  | Select | Select
|  |  | Select | Select
| Compliant demand control ventilation ? |  |  | No
Submissions
| Variable controls: Submit all the documentation listed below: |  |  |  |  | Submitted? | Name of the document(s)
| • Schedule of all the HVAC equipment installed including equipment ensuring better part-load systems efficiency | Plans showing the vent column or the rooftop turbine vent with the dimensions |  |  |  | Select | [6 empty] | No
| • Schematic drawings of the HVAC system indicating location of all the equipment | Plans showing the vent column or the rooftop turbine vent with the dimensions |  |  |  | Select | [6 empty] | No
| • Evidence showing the equipment installed to ensure better part-load systems efficiency such as photographs, commissioning records, etc. | Plans showing the vent column or the rooftop turbine vent with the dimensions |  |  |  | Select | [6 empty] | No
| Demand control ventilation: Submit all the documentation listed below: |  |  |  |  | Submitted? | Name of the document(s)
| • Schematic drawings of the HVAC system indicating location of all the demand controls | Plans showing the vent column or the rooftop turbine vent with the dimensions |  |  |  | Select | [6 empty] | No
| • Evidence showing that the controls have been installed and work effectively such as photographs, commissioning records, etc. | Plans showing the vent column or the rooftop turbine vent with the dimensions |  |  |  | Select | [6 empty] | No
Results
| Points | 0
| Ready to submit? | No
Strategy E: Alternative strategies
Approach & Implementation
Install energy recovery ventilation systems on all the air handling units
Energy recovery ventilation systems are systems exchanging the energy contained in normally exhausted building or space air and using it to treat (precondition) the incoming outdoor ventilation air. During the warmer seasons, the system pre-cools and dehumidifies while humidifying and pre-heating in the cooler seasons. Energy recovery ventilation systems unlike heat recovery ventilation systems also transfer the humidity level of the exhaust air to the intake air, which improves the overall recovery efficiency
Reply to the question below:
| • Have an energy recovery ventilation systems been installed on all the air handling units? |  |  |  |  | Select
| Compliant energy recovery ventilation systems ? |  |  | No
Use a radiant cooling system to meet the cooling demand or a part of the cooling demand of the project space.
A radiant cooling system cools surfaces (floor or ceiling) rather than air like typical HVAC systems do.
With radiant cooling systems, most of the cooling comes from removing sensible heat through radiant exchange with people and objects.
This way, occupant thermal comfort can be achieved with warmer interior air temperatures than with air based cooling systems.
Reply to the questions below:
| • Has a radiant cooling system been used? |  |  | Select
• Which type of radiant cooling system has been used?
• Describe the way the radiant cooling system operates:
| Compliant radiant cooling system ? |  |  | No
Install mounted fans in 50% of the occupied areas of the project that are served by an air-conditioning system
Complete the Table below with information on all the mounted fans installed in occupied rooms:
| Occupied room | Area of the room (m2) | Type of fans installed | Number of fans installed | Compliant?
Select
|  |  | Select | 2
Select
Select
Select
Select
Select
Select
Select
Select
Select
Select
Select
Select
Select
| Percentage of occupied areas with fans (%) |  |  | 0%
Submissions
| Enthalpy recovery systems: Submit all the documentation listed below: |  |  |  |  | Submitted? | Name of the document(s)
| • Schematic drawings of the HVAC system indicating the energy recovery ventilation systems |  |  |  |  | Select | [6 empty] | No
| • Evidence showing the energy recovery ventilation systems installed such as photographs, commissioning records, etc. |  |  |  |  | Select | [6 empty] | No | No
| Radiant cooling system: Submit all the documentation listed below: |  |  |  |  | Submitted? | Name of the document(s)
| • Schematic drawings of the HVAC system indicating the radiant cooling system |  |  |  |  | Select | [6 empty] | No
| • Evidence showing the radiant cooling system installed such as photographs, commissioning records, etc. |  |  |  |  | Select | [6 empty] | No | No
| Mounted fans: Submit all the documentation listed below: |  |  |  |  | Submitted? | Name of the document(s)
| • Evidence showing the fans installed such as photographs, plans, etc. |  |  |  |  | Submitted | [6 empty] | Yes
| / |  |  |  |  | Select | [6 empty] | Yes | No
Results
| Points | 0
| Ready to submit? | No
Strategy A
Strategy B
Back to Energy
See the Scorecard
Strategy C
Strategy D
Strategy E
Prescriptive Path
Performance Path
Prescriptive Path
Performance Path

## E-2 Artificial Lighting
E-2 Artificial Lighting
[7 empty] | Click on the links on the right to navigate to other Energy credits |  |  | E-1
[10 empty] | E-3 | E-BPC
E-4
Aim: To reduce energy consumption associated with the use of interior artificial lighting systems by selecting efficient lighting fixtures Reference: Page 25 of the LOTUS Small Interiors V2 Technical Manual Instructions: 3 strategies are available for this credit and they can all be followed at the same time with a maximum of 5 points available. Read all the instructions and complete the information in the light red-coloured cells.
Credit Requirements
| Credit Criteria |  |  |  | Points available | Points | Ready to submit?
Strategy A: Lighting power density
| For 1 point, lighting power density (LPD) surpasses QCVN 09:2017/BXD requirements by 15% 1 point for every additional 15% improvement of the LPD compared to QCVN 09:2017/BXD requirements (up to 60%) |  |  |  | 4 | 0 | No |  |  |  |  | Yes
Strategy B: Automatic lighting shut-off controls and space controls
| Project meets QCVN 09:2017/BXD requirements on lighting controls |  |  |  | 1 | 0 | No |  |  |  |  | Yes
Strategy C: Additional lighting controls
| Install a master main switch and task lighting |  |  |  | 1 | 0 | No |  |  |  |  | Yes
| Total |  |  |  | 5 | 0 | No
Strategy A: Lighting power density
Approach & Implementation
Lighting power associated with the use of artificial lighting systems can be reduced in the following ways:
• Specifying high efficiency lighting fixtures (fluorescent T5, LED...) and ballasts
• Design the lighting so as to have the proper illuminance levels
• Select interior walls and ceilings with high reflective qualities
• Use reflector lamps or build reflectors into luminaires
Reduce the power associated with the use of artificial lighting systems. Lighting power density (LPD) in the project space should be lower than the maximum values set in Table E.1.
Light power density (LPD) is the ratio of the power required to provide artificial lighting to the gross floor area of lighted spaces
Power used by lamps, ballasts, current regulators and control devices should be included.
Table E.1: Maximum LPD Values for different types of buildings / spaces (Source: Adapted from QCVN 09:2017/BXD Table 2.5)
| Building types / space types |  | Maximum LPD (W/m2)
| Building types | [10 empty] | Select
| Office |  | 11 | [8 empty] | Office | 11
| Hotel |  | 11 | [8 empty] | Hotel | 11
| Hospital |  | 13 | [8 empty] | Hospital | 13
| School |  | 12 | [8 empty] | School | 12
| Retail |  | 16 | [8 empty] | Retail | 16
| Residential |  | 8 | [8 empty] | Residential | 8
| Building / Space types * |  |  | * Depending on the project, the “Building / Space types” may be considered as building types or space types within another building type (e.g. a library building or a library space within a school). | [7 empty] | Library | 14
| Library |  | 14 | [8 empty] | Convention center | 15
| Convention center |  | 15 | [8 empty] | Healthcare clinic | 11
| Healthcare clinic |  | 11 | [8 empty] | Storage | 9
| Storage |  | 9 | [8 empty] | Enclosed, in-house, parking space | 3
| Enclosed, in-house, parking space |  | 3
Calculations
For projects with building/space types listed in Table E.1, complete the table below with information on the different space types in the project. If the project has only one building/space type, fill in information under Type 1 only. If the project is a mixed-use project, complete information for all the different building/space types.
| Building types / space types from Table E.1 |  | Type 1 | Type 2 | Type 3 | Type 4 | Type 5
| Project Space type |  | Select | Select | Select | Select | Select | [5 empty] | 0 | 0 | 0 | 0 | 0
Maximum Lighting Power Density (W/m2)
Gross Lighted Floor Area of the space type (m2)
For projects with building/space types not listed in Table E.1 (such as: museums, gymnasiums, etc.), complete the table below and enter building/sace types and LPD values from Table 9.5.1 of ASHRAE 90.1-2007 or from Table A.1 in Resources.
• Either use values from Table 9.5.1 of ASHRAE 90.1-2007 and follow a building area method (e.g. for a museum project, consider the whole project as a museum and use a LPD value of 12 W/m2) OR use values from Table A.1 and follow a space-by-space method (e.g. for the same museum project, consider the different space types within the project: general exhibition, office, restrooms, corridors, storage...) • If following a space-by-space method, the area of spaces listed in table below should not be counted in the above table.
| Method followed for building/space types not listed in Table E.1 (if any) |  |  | Select
| Other building types / space types |  | Type 1 | Type 2 | Type 3 | Type 4 | Type 5 | Type 6 | Type 7
Project Space type
| Maximum Lighting Power Density (W/m2) | [11 empty] | N/A | N/A | N/A | N/A | N/A | N/A | N/A
Gross Lighted Floor Area of the space type (m2)
Complete the table below with information on all the lighting fixtures included in the interior project space (also including task lights)
Lighting systems that have been installed in the interior project space by the base building shall also be included in the calculations.
| Light fixture model | Light fixture type | Quantity | Individual Power (W) | Additional power (W) | Total power (W) | Details
Lighting Power Density of the project space (W/m2) | bar: Type 1; Type 3 to Type 7
Baseline Lighting Power Density (W/m2) | bar: Type 1; Type 3 to Type 7
Lighting Power Density reduction (%) | bar: Type 1; Type 3 to Type 7
Submissions
| Submit all the documentation listed below: |  | Type 4: Submitted?; Type 5: Name of the document(s)
| • As-installed interior lighting drawings |  | Type 4: Select |  |  | No
| • Manufacturer’s published data of all lamps and ballasts used in the interior of the building |  | Type 4: Select |  |  | No
| • Evidence of the lighting fixtures installed such as photographs, invoices, receipts, etc. |  | Type 4: Select |  |  | No
Results
| Points | 0
| Ready to submit? | No
Strategy B: Automatic lighting shut-off controls and space controls
Approach & Implementation
Meet all the following requirements on lighting control adapted from QCVN 09:2017/BXD:
Automatic lighting shutoff controls should be installed to turn lighting off in all separate spaces (spaces enclosed with ceiling-height partitions) when not needed.
The automatic lighting shutoff controls can be either:
• Timer controls functioning on a schedule basis that should turn off lighting at specific programmed times. → One timer control cannot be used for areas of more than 2500 m2 or for more than one floor. → Timer controls should be programmed to account for weekends and holidays. → Some localized override controls should be installed where lighting may be needed beyond the scheduled period.
• Motion sensors (perceiving walking movements) or presence sensors (perceiving fine movement in sit down position) that should turn lighting off within 30 minutes of an occupant leaving a space
• Time delay switches, which are activated manually and that should automatically switch off within 30 minutes.
• A signal from another control or alarm system that indicates the area is unoccupied and that lighting should be turned off
This requirement is not applicable to spaces with lighting intended for 24-hour operation, as well as spaces with special requirements for safety and security.
Every separate space should have at least one lighting control device that should:
• be activated either manually by an occupant or automatically by sensing an occupant
• cover a maximum area of 250 m2 for a space area of 1,000 m2 or less
• cover a maximum area of 1,000 m2 for a space area greater than 1,000 m2
Also, in spaces controlled with a timer where lighting may be needed beyond the scheduled period, lighting control devices should be able to override the scheduled shut-off controls.
Complete the table below with information on the automatic lighting shut-off controls and space controls installed in all the separate spaces of the project:
| Separate spaces | Area of the space (m2) | Automatic lighting shut-off control | Details on the automatic lighting shut-off control |  | Number of lighting control devices installed | Type of control devices installed | Override of the schedule? | Compliant space? |  |  | Comply with automatic lighting shut-off control requirements? | Comply with lighting control device requirements? | Compliant?
|  |  | Select |  |  |  | Select | Yes
|  |  | Select |  |  |  | Select | Select
|  |  | Select |  |  |  | Select | Select
|  |  | Select |  |  |  | Select | Select
|  |  | Select |  |  |  | Select | Select
|  |  | Select |  |  |  | Select | Select
|  |  | Select |  |  |  | Select | Select
|  |  | Select |  |  |  | Select | Select
|  |  | Select |  |  |  | Select | Select
|  |  | Select |  |  |  | Select | Select
|  |  | Select |  |  |  | Select | Select
|  |  | Select |  |  |  | Select | Select
|  |  | Select |  |  |  | Select | Select
|  |  | Select |  |  |  | Select | Select
|  |  | Select |  |  |  | Select | Select
|  |  | Select |  |  |  | Select | Select
|  |  | Select |  |  |  | Select | Select
|  |  | Select |  |  |  | Select | Select
|  |  | Select |  |  |  | Select | Select
|  |  | Select |  |  |  | Select | Select
Compliant space lighting controls? | bar: Type 1
Submissions
| Submit all the documentation listed below: |  | Type 4: Submitted?; Type 5: Name of the document(s)
| • Electrical drawings showing the location of all sensors and controls for separate spaces |  | Type 4: Select |  |  | No
| • Evidence of the lighting sensors and controls installed such as photographs, invoices, receipts, etc. |  | Type 4: Select |  |  | No
| 0 |  | Type 4: Select |  |  | No
Results
| Points | 0
| Ready to submit? | No
Strategy C: Additional controls
Approach & Implementation
• Master main switch
Install a master main switch which can turn off all the lighting systems at the same time. It should be located next to the main staff entry for the project space.
Reply to the questions below:
| • Has the project space installed a master main switch? |  | Type 2: Select |  |  | FALSE | FALSE
| • If yes, is it located next to the main staff entry for the project space? |  | Type 2: Select |  |  | FALSE | FALSE
Compliant main switch? | bar: Type 1
• Task lighting
For every desk or workstation, supplementary task lighting luminaires should be provided. The task lighting luminaires should allow the occupant some degree of control, both of light output (switching or dimming) and position.
Task lights provide local lighting of a specific area by bringing the light source closer to the task.
Complete the information below:
Total number of workstations | bar: Type 1
Number of task lighting luminaires | bar: Type 1
| Light output control? |  | Type 1: Select
Compliant task lighting? | bar: Type 1
Submissions
| Submit all the documentation listed below: |  | Type 4: Submitted?; Type 5: Name of the document(s)
| • Electrical drawings showing the location of task lights and master main switch | #REF! | Type 4: Select |  |  | No
| • Evidence of the task lights, master main switch installed such as photographs, commissioning records, etc. | #REF! | Type 4: Select |  |  | No
Results
| Points | 0
| Ready to submit? | No
Back to Energy
See the Scorecard
Strategy A
Strategy B
Strategy C
See Table A.1

## E-3 Energy Efficient Appliances
E-3 Energy Efficient Appliances
[7 empty] | Click on the links on the right to navigate to other Energy credits |  | E-1
[9 empty] | E-2 | E-BPC
E-4
Aim: To reduce the energy consumption of equipment and appliances. Reference: Page 30 of the LOTUS Small Interiors V2 Technical Manual Instructions: 2 strategies are available for this credit and both can be followed at the same time with a maximum of 4 points available. Read all the instructions and complete the information in the light red-coloured cells.
Credit Requirements
| Criteria |  |  |  | Points available | Points | Ready to submit?
| Strategy A: Appliances with Energy Efficiency labels For 1 point, 30% of appliances and equipment installed have an energy efficiency label 1 point for every additional 20% of appliances and equipment installed that have an energy efficiency label (up to 90%) |  |  |  | 4 | 0 | No |  |  |  | Yes
| Strategy B: Plug load controls Install plug load controls for 50% of plug points |  |  |  | 1 | 0 | No |  |  |  | Yes
| Total |  |  |  | 4 | 0 | No
Strategy A: Appliances with Energy Efficiency labels
Application & Implementation
Select and install energy efficient equipment and appliances in the interior project space.
• All the following types of appliances and equipment should be considered in the credit: Washing machines, Refrigerators and freezers, Dishwashers, Fans, Televisions, Computers (desktops and laptops), Displays (computer monitors), and Rice cookers
• Projects may consider other types of appliances and equipment if they are energy efficient (as defined below).
LOTUS will consider as energy efficient appliances, all the appliances that are certified (or can demonstrate equivalent performance) under the following labels:
• Energy Star
• VNEEP energy label with 4 or 5 stars
• European Union Energy Label with class A label or better
• EMSD (Hong Kong) Energy Efficiency Labelling Scheme with Grade 1 or Grade 2 labels
• EMSD’s Voluntary Energy Efficiency Labelling Scheme with Recognition type label
• Australian Energy Rating Label Program with 3 stars or higher for Appliances that carry an energy label
• Australian Energy Rating Label Program MEPS for Products registered for MEPS.
• Other labels may be accepted under VGBC approval.
Calculations
Complete the table below with information on all the appliances and equipment installed in the project and considered under this credit.
| Appliance type | Appliance name | Quantity | Rated Power (W) | Total Rated Power (W) | Energy efficiency label? | Details | Compliant?
| Select |  |  |  | 0 | Select
| Select |  |  |  | 0 | Select
| Select |  |  |  | 0 | Select
| Select |  |  |  | 0 | Select
| Select |  |  |  | 0 | Select
| Select |  |  |  | 0 | Select
| Select |  |  |  | 0 | Select
| Select |  |  |  | 0 | Select
| Select |  |  |  | 0 | Select
| Select |  |  |  | 0 | Select
| Select |  |  |  | 0 | Select
| Select |  |  |  | 0 | Select
| Select |  |  |  | 0 | Select
| Select |  |  |  | 0 | Select
| Select |  |  |  | 0 | Select
| Select |  |  |  | 0 | Select
| Select |  |  |  | 0 | Select
| Select |  |  |  | 0 | Select
| Select |  |  |  | 0 | Select
| Select |  |  |  | 0 | Select
| Pourcentage of appliances installed with an energy efficiency label (%) |  |  |  | 0%
Submissions
| Submit all the documentation listed below: |  |  |  |  | Submitted? | Name of the document(s)
| • Evidence showing that the appliances are certified under a recognized energy efficiency label such as photographs, technical data, etc. |  |  |  |  | Select |  |  |  |  | No
| • Evidence showing that the aforementioned appliances were installed such as photographs, invoices, etc. |  |  |  |  | Select |  |  |  |  | No
Results
| Points | 0
| Ready to submit? | No
Strategy B: Plug load controls
Application & Implementation
Install plug load controls for at least 50% of plug points.
The general concept for plug load control is to provide two separate sets of receptacles. The electric circuits connected to one set of plugs are controlled by a device that can automatically turn off plug loads. This set of receptacles is called controlled receptacles and are marked differently from others. Non-controllable plug loads are connected to un-controlled receptacles so that their services will not be disrupted. Similar to general lighting shut off controls, building occupants should have easy access to manual switches to override the shut off controls.
Plug load controls installed should be automatic control devices that function either on:
• a scheduled basis using a time-of-day operated control device that turns receptacles off at specific programmed times
• an occupant sensor that shall turn receptacles off within 30 minutes of all occupants leaving a space;
• or, a signal from another control or alarm system that indicates the area is unoccupied
For hotel and motel rooms, key card systems that switch off electricity automatically can also be used as plug load controls.
Calculations
Complete the information below on the plug points and plug load controls installed in the project.
Total number of plug points
Total number of plug points controlled with a schedule
Total number of plug points controlled with an occupant sensor
Total number of plug points controlled with a signal from another control
Only for hotel and motel rooms:
Total number of plug points controlled with a key card system
Total number of plug points designated for equipment requiring 24 hour operation or situated in spaces where an automatic shutoff would endanger the safety or security of the room or building occupants
| Percentage of plug points controlled [%] |  |  | 0%
Submissions
| Submit all the documentation listed below: |  |  |  |  | Submitted? | Name of the document(s)
| • Manufacturer's data of the plug load controls |  |  |  |  | Select |  |  |  |  | No
| • Evidence showing the location of all the plug points such as photographs, electrical drawings, commission records, etc. |  |  |  |  | Select |  |  |  |  | No
Results
| Points | 0
| Ready to submit? | No
Back to Energy
See the Scorecard
Strategy A
Strategy B

## E-4 Energy Monitor
E-4 Energy Monitor
[6 empty] | Click on the links on the right to navigate to other Energy credits | E-1
[7 empty] | E-2 | E-BPC
E-3
Aim: To have access to energy use information and encourage energy conservation. Reference: Page 33 of the LOTUS Small Interiors V2 Technical Manual Instructions: Read all the instructions and complete the information in the light red-coloured cells.
Credit Requirements
| Criteria |  |  | Points available | Points | Ready to submit?
| Install an energy monitor to record electricity consumption |  |  | 1 | 0 | No
Approach & Implementation
An energy monitor is an electronic device that provides feedback on electricity consumption.
A permanent energy monitor should be installed and should:
• Have an in-house visual display located conveniently for occupants - OR - have the ability to communicate the information to a personal computer
• Provide real-time feedback on energy consumption
• Provide a function to analyse data at regular intervals (daily, weekly, monthly or yearly)
Reply to the following questions:
| • Have a permanent energy monitor been installed ? |  |  |  | Select |  |  |  |  | FALSE
| • Does it have an in-house visual display and/or have the ability to communicate the information to a PC ? |  |  |  | Select |  |  |  |  | FALSE
| • Does it provide real-time feedback on energy consumption ? |  |  |  | Select |  |  |  |  | FALSE
| • Does it provide a function to analyse data at regular intervals (daily, weekly, monthly or yearly) ? |  |  |  | Select |  |  |  |  | FALSE
| Compliant energy monitor? |  | No
Submissions
| Submit all the documentation listed below: |  |  |  | Submitted? | Name of the document(s)
| • Evidence showing that an energy monitor is installed such as photographs, invoices, etc. |  |  |  | Select |  |  |  | No
| • Evidence showing that the energy monitor can analyze data at regular intervals and can provide the data to a visual display or to a PC such as photographs, technical data, etc. |  |  |  | Select |  |  |  | No
Results
| Points | 0
| Ready to submit? | No
Back to Energy
See the Scorecard

## Energy BPC
Energy Best Practice Credits
[7 empty] | Click on the links on the right to navigate to other Energy credits | E-1
[8 empty] | E-2 | E-4
E-3
Reference: Page 97-99 of the LOTUS Small Interiors V2 Technical Manual Instructions: Read all the instructions and complete the information in the light red-coloured cells.
Best Practice Credits Requirements
| Criteria |  |  |  | Points available | Points | Ready to submit?
| E-BPC-1 Energy Controls Install at least 2 different types of energy control solutions in the interior project space |  |  |  | 1 | 0 | No |  |  | Yes
| E-BPC-2 Water Heating Use solar water heating and/or heat pump water heating systems to produce the domestic hot water |  |  |  | 1 | 0 | No |  |  | Yes
| Total |  |  |  | 2 | 0 | No
E-BPC-1 Energy Controls
Approach & Implementation
Install at least 2 different types of energy control solutions in the interior project space where it can be effective:
• Light occupancy sensors to automatically turn lights on and off based on occupancy in conference rooms, passageways, bathrooms, hallways, entryways, etc.
• Light dimmers to provide variable indoor lighting in spaces with multiple uses
• Daylight sensors to adapt the use of artificial lighting depending on the amount of natural lighting in the daylit zone areas (c.f. credit H-5 Daylighting)
• Automated shadings to optimize the use of daylight and minimize solar heat gains
• Plug load controls to automatically turn receptacles off and on as needed
• Other solutions may be applied but shall be subject to VGBC approval
Complete the Table below with information on the energy control solutions installed:
| Energy control solution | Installation locations |  | Details
Select
Select
Select
| Compliant energy control solutions? |  | No
Submissions
| Submit all the documentation listed below at Certification Stage: |  |  |  |  | Submitted? | Name of the document(s)
| • Evidence showing that the energy control solutions are installed such as photographs, invoices, etc. |  |  |  |  | Select |  |  |  | No
Results
| Points | 0
| Ready to submit? | No
E-BPC-2 Water Heating
Approach & Implementation
Select a properly sized solar water heating system
- AND/OR -
Select a properly sized heat pump water heating system with a COP value higher than QCVN 09:2017/BXD requirements.
Solar water heating:
Reply to the questions below:
| • Has a solar hot water system been installed to cover the hot water demand of the project space? |  |  |  | Select
• If yes, what is the capacity of the solar hot water system? (liters)
| Compliant solar hot water system? |  |  | No
- AND/OR -
Heat pump water heating:
Reply to the question and complete the table below:
| • Has a heat pump water heating system been installed to cover the hot water demand of the building? |  |  |  |  | Select
| Energy efficiency of the Heat pump water heating system: | [9 empty] | Equipment Type | Minimum COP
→ The system should have a COP value higher than QCVN 09:2017/BXD requirements
[11 empty] | Air-heated heat pumps | 3
| Heat pump water heating system | Equipment Type | Quantity | COP value of the system | QCVN 09:2017/BXD COP requirements | Compliant? |  |  |  |  | Water-heated heat pumps | 3.5
|  | Select | [8 empty] | Heat recovery air conditioners
|  | Select | [8 empty] | Heat recovery AC - Hot water supply only | 3
|  | Select | [8 empty] | Heat recovery AC - Hot water supply only | 3
[11 empty] | Heat recovery AC - AC and hot water supply | 3.5
Compliant heat pump water heating system?
Submissions
| Solar water heating: Submit all the documentation listed below at Certification Stage: |  |  |  |  | Submitted? | Name of the document(s)
| • Evidence of the solar water heater installed such as photographs, invoices, receipts, etc. |  |  |  |  | Select |  |  |  | No
- AND/OR -
| Heat pump water heating: Submit all the documentation listed below at Certification Stage: |  |  |  |  | Submitted? | Name of the document(s)
| • Technical data of the heat pump water heating systems installed showing the COP values |  |  |  |  | Select |  |  |  | No
| • Evidence of the heat pump water heating system installed such as photographs, invoices, receipts, etc. |  |  |  |  | Select |  |  |  | No
Results
| Points | 0
| Ready to submit? | No
Back to Energy
See the Scorecard
E-BPC-1
E-BPC-2

## Water
Water
To reduce the water consumption through the use of water-efficient fixtures and to reduce consumption of bottled drinking water.
| Credit | Available points | Points
| W-1 Water Efficient Fixtures | 5 | 0
| W-2 Drinking Water | 1 | 0
| Total | 6 | 0
See the Scorecard

## W-1 Water Efficient Fixtures
W-1 Water Efficient Fixtures
Click on the links on the right to navigate to other Water credits
W-2
Aim: To reduce the consumption of water in buildings by means of water efficient fixtures. Reference: Page 35 of the LOTUS Small Interiors V2 Technical Manual Instructions: Select if some water closets and bathroom taps are installed by the project within the tenant spaces. Then, follow either Option A OR Option B. In each option, different strategies are available and they can all be followed at the same time with a maximum of 5 points available. Read all the instructions and complete the information in the light red-coloured cells.
Credit requirements
| Are water closets and bathroom taps installed by the project within the tenant spaces ? |  |  |  | Yes | → Option A should be followed
| Option A: Projects with provision of bathroom water fixtures |  |  |  |  | Points available | Points | Ready to submit?
Strategy A1: Space Water Use
| Prescriptive Path For 2 points, install dual low-flush WCs and low-flush urinals For 2 points, install low flow kitchen and bathroom taps For 1 point, install low flow shower heads |  |  |  |  | 5 | 0 | No |  | Yes
| Performance Path For 1 point, reduce domestic water consumption through fixtures by 20% in comparison to a baseline model 1 point for every additional 5% reduction of the domestic water consumption through fixtures (up to 45%) |  |  |  |  | 5 | / | / |  | No
Strategy A2: Upgrade of base building water fixtures
| Replace or alter the base building water fixtures associated with the tenancy. |  |  |  |  | 1 | 0 | No |  | Yes
Strategy A3: Process Water Use
| Install water efficient appliances to reduce process water use |  |  |  |  | 1 | 0 | No |  | Yes
| Total |  |  |  |  | 5 | 0 | No
| Option B: Projects with no provision of bathroom water fixtures |  |  |  |  | Points available | Points | Ready to submit?
Strategy B1: Building Water Use
| For 1 point, domestic water consumption through base building water fixtures associated with the tenancy is reduced by 20% in comparison to a baseline model 1 point for every additional 10% reduction of the domestic water consumption through base building water fixtures (Up to 40%) |  |  |  |  | 3 | / | / |  | No
Strategy B2: Upgrade of base building water fixtures
| Replace or alter the base building water fixtures associated with the tenancy. |  |  |  |  | 1 | / | / |  | No
Strategy B3: Process Water Use
| Install water efficient appliances to reduce process water use |  |  |  |  | 1 | / | / |  | No
| Total |  |  |  |  | 5 | 0 | No |  | 0
Option A: Projects with provision of bathroom water fixtures
Strategy A1: Space Water Use
| Select the compliance path pursued: |  | Prescriptive Path
Prescriptive Path for Strategy A1
Approach & Implementation
Select and install low-flow water fixtures in the building.
To be considered as low-flow water fixtures, water fixtures must comply with the following requirements:
• WCs: dual flush with flushrate lower than (or equal to) 3 / 4.5 litres per flush
• Urinals with flush rates lower than (or equal to) 3 litres per flush
• Shower heads: flowrate lower than (or equal to) 0.14 litres per second
• Bathroom and kitchen taps: flowrate lower than (or equal to) 0.12 litres per second
Calculations
Complete the Table below with information on the water fixtures installed in the building:
| Water Closet |  | Flush Rate [Lpf] |  | Maximum flushrate [Lpf] | Compliant?
| Fixture Name | Flush Type
|  | Select | Low Flush |  | 3
|  |  | Full Flush |  | 4.5
|  | Select | Low Flush |  | 3
|  |  | Full Flush |  | 4.5
|  | Select | Low Flush |  | 3
|  |  | Full Flush |  | 4.5
| Urinals Fixture Name |  | Flowrate [L/s] |  | Maximum flushrate [Lpf] | Compliant?
3
3
3
| Bathroom and Kitchen Taps Fixture Name |  | Flowrate [L/s] |  | Maximum flowrate [Lps] | Compliant?
0.12
0.12
0.12
| Shower heads Fixture Name |  | Flowrate [L/s] |  | Maximum flowrate [Lps] | Compliant?
0.14
0.14
0.14
Submissions
| Submit all the documentation listed below at Certification Stage: |  |  |  |  | Submitted? | Name of the document(s)
| • Manufacturer's data of all the water efficient fixtures installed showing the water usage of the fixtures (flowrates or flush volumes) - OR - • Test measurements results showing the water usage of the fixtures (flowrates or flush volumes) of all the water fixtures installed |  |  |  |  | Select |  |  |  | No
| • Evidence that the water efficient fixtures have been installed such as photographs, receipts, delivery order, etc. |  |  |  |  | Select |  |  |  | No
Results
| Prescriptive Path Results |  |  |  |  | Compliant? | Points
| • Dual low-flush WCs and low-flush urinals installed? |  |  |  |  | No | 0
| • Low flow kitchen and bathroom taps installed? | Install low flow kitchen and bathroom taps | Install low flow kitchen and bathroom taps | Install low flow kitchen and bathroom taps | Install low flow kitchen and bathroom taps | No | 0
| • Low flow shower heads installed? | Install low flow shower heads | Install low flow shower heads | Install low flow shower heads | Install low flow shower heads | No | 0
| Points | 0
| Ready to submit? | No
Performance Path for Strategy A1
Approach & Implementation
Select low-flow water fixtures to reduce domestic water consumption through fixtures.
Calculations
The aim of this calculation is to compare the water consumption through fixtures to a baseline model.
The baseline annual water use is calculated using values in Tables W.2 to W.6 (available in Resources sheet)
If the project doesn't feature all the fixtures necessary to meet the needs of the occupants, include the water fixtures of the base building associated with the tenancy in the calculation.
Complete the LOTUS Water Calculation Tool to calculate the daily design and baseline water use through fixtures.
|  | Full Time Occupants | Visitors | Residents / Hotel Guests | Students (kindergarten and primary education) | Students (secondary & post/secondary education) | Retail Customers
| Number of occupants | [9 empty] | Full Time Occupants
| Water Closet |  | Flush rate [Lpf] |  | Number of fixtures | Design Water Use per day (L) | Baseline water use per day (L) |  |  |  | Design Water Use per day (L) | Baseline water use per day (L)
| Fixture Name | Flush Type
| cef | Single Flush | Low Flush | 3 | 2 | #REF! | #REF! |  |  |  | #REF! | #REF!
|  |  | Full Flush | 4
Low Flush
Full Flush
Low Flush
Full Flush
[6 empty] | #REF! | #REF! |  |  |  | #REF! | #REF!
| Shower heads Fixture Name |  | Flowrate [L/s] |  | Number of fixtures | Design Water Use per person per day (L) | Baseline water use per person per day (L)
[6 empty] | 0 | 0
| Bathroom Taps Fixture Name |  | Flowrate [L/s] |  | Number of fixtures | Design Water Use per person per day (L) | Baseline water use per person per day (L)
[6 empty] | 0 | 0
| Kitchen Taps Fixture Name |  | Flowrate [L/s] |  | Number of fixtures | Design Water Use per person per day (L) | Baseline water use per person per day (L)
[6 empty] | 0 | 0
Daily Design Water Use (L)
Daily Baseline Water Use (L)
| Water Use Through Fixtures Reduction (%) |  |  | 0%
Submissions
| Submit all the documentation listed below: |  |  |  |  | Submitted? | Name of the document(s)
| • For each water fixture installed, evidence showing the water usage of the fixture (flowrate or flush size) such as manufacturer's data, inventory report from a facility audit or test measurements results. |  |  |  |  | Select |  |  |  | No
| • Evidence that the water fixtures are installed such as photographs, receipts, inventory report from a facility audit, etc. |  |  |  |  | Select |  |  |  | No
| / |  |  |  |  | Select
Results
| Points | 0
| Ready to submit? | No
Strategy A2: Upgrade of base building water fixtures
Approach & Implementation
Replace or alter the water fixtures of the base building associated with the tenancy (i.e. project occupants need to use these fixtures) to reduce water consumption through fixtures.
The following strategies can be used:
• Replace existing fixtures with water efficient fixtures
• Install flow aerators or flow restrictors to taps
Complete the information below on the water fixtures of the base building:
| • Have some water fixtures of the base building been replaced or altered? |  |  |  | Select
| Fixture type | Water usage of the previous fixture |  | Water usage of the new fixture |  | Details
| Select | [8 empty] | /
| Select | [8 empty] | /
| Select | [8 empty] | /
| Select | [8 empty] | /
| Select | [8 empty] | /
| Base building water fixtures improved? |  |  | No
Submissions
| Submit all the documentation listed below: |  |  |  |  | Submitted? | Name of the document(s)
| • Manufacturer's data of all the water efficient fixtures installed showing the water usage of the fixtures (flowrates or flush volumes) - OR - • Test measurements results showing the water usage of the fixtures (flowrates or flush volumes) of all the water fixtures installed |  |  |  |  | Select |  |  |  | No
| • Evidence that the water efficient fixtures have been installed such as photographs, receipts, delivery order, etc. |  |  |  |  | Select |  |  |  | No
Results
| Points | 0
| Ready to submit? | No
Strategy A3: Process Water Use
Approach & Implementation
Select water efficient appliances that meet the requirements in Table W.1.
This strategy is only available to projects using some water appliances for process use as listed in table W.1
| Table W.1: Requirements for water efficient appliances (Source: LEED ID+C v4) | [9 empty] | Select
| Appliance |  | Requirements | [7 empty] | Residential dishwashers (standard and compact) | Energy Star or equivalent | ENERGY STAR or performance equivalent
| Residential equipment | [9 empty] | Residential Clothes washer | l per load | 120 l per load | 120
| Residential dishwashers (standard and compact) |  | ENERGY STAR or performance equivalent | [7 empty] | Commercial Clothes washer | l per cubic meter of laundry | 1000 l per cubic meter of laundry | 1000
| Residential Clothes washer |  | 120 l per load | [7 empty] | Commercial Prerinse Spray Valves | l per minute | ≤ 4.9 l per minute | 4.9
| Commercial equipment | [9 empty] | Ice machine | Energy Star or equivalent | ENERGY STAR or performance equivalent and use either air-cooled or closed-loop cooling
| Commercial Clothes washer |  | 1000 l per cubic meter of laundry | [7 empty] | Dishwasher (undercounter) | liters/rack | ≤ 6.0 liters/rack | 6
| Commercial Prerinse Spray Valves |  | ≤ 4.9 l per minute | [7 empty] | Dishwasher (Stationary, single tank, door) | liters/rack | ≤ 5.3 liters/rack | 5.3
| Ice machine |  | ENERGY STAR or performance equivalent and use either air-cooled or closed-loop cooling, such as chilled or condenser water system | [7 empty] | Dishwasher (Single tank, conveyor) | liters/rack | ≤ 3.8 liters/rack | 3.8
| Kitchen equipment | [9 empty] | Dishwasher (Multiple tank, conveyor) | liters/rack | ≤ 3.4 liters/rack | 3.4
| Dishwasher | Undercounter | ≤ 6.0 liters/rack | [7 empty] | Dishwasher (Flight machine) | liters/hour | ≤ 680 liters/hour | 680
|  | Stationary, single tank, door | ≤ 5.3 liters/rack | [7 empty] | Food steamer (batch) | liters/hour/pan | ≤ 23 liters/hour/pan | 23
|  | Single tank, conveyor | ≤ 3.8 liters/rack | [7 empty] | Food steamer (Cook-to-order) | liters/hour/pan | ≤ 38 liters/hour/pan | 38
|  | Multiple tank, conveyor | ≤ 3.4 liters/rack | [7 empty] | Combination oven (Countertop or stand) | liters/hour/pan | ≤ 13 liters/hour/pan | 13
|  | Flight machine | ≤ 680 liters/hour | [7 empty] | Combination oven (Roll-in) | liters/hour/pan | ≤ 13 liters/hour/pan | 13
| Food steamer | batch | ≤ 23 liters/hour/pan
|  | Cook-to-order | ≤ 38 liters/hour/pan
| Combination oven | Countertop or stand | ≤ 13 liters/hour/pan
|  | Roll-in | ≤ 13 liters/hour/pan
Complete the Table below with information on all the process water fixtures:
| Appliance type |  | Appliance name | Water Use |  | Requirements |  | Compliant?
Select
Select
Select
Select
Select
Select
Select
Select
| Efficient water appliances for process use? |  |  | No
Submissions
| Submit all the documentation listed below: |  |  |  |  | Submitted? | Name of the document(s)
| • Manufacturer’s data for each water appliance installed showing the water usage of the appliance |  |  |  |  | Select |  |  |  | No
| • Evidence that the water efficient appliances have been installed such as photographs, receipts, delivery order, etc. |  |  |  |  | Select |  |  |  | No
Results
| Points | 0
| Ready to submit? | No
Option B: Projects with no provision of bathroom water fixtures
Strategy B1: Building Water Use
Approach & Implementation
Water fixtures installed in the base building and associated with the tenancy should be water efficient or, as highlighted in Strategy B2, water fixtures should be replaced/altered to reduce their water usage.
Calculations
The aim of this calculation is to compare the water consumption through fixtures to a baseline model.
The baseline annual water use is calculated using values in Tables W.2 to W.6 (available in Resources sheet)
Complete the LOTUS Water Calculation Tool to calculate the daily design and baseline water use through fixtures.
|  | Full Time Occupants | Visitors | Residents / Hotel Guests | Students (kindergarten and primary education) | Students (secondary & post/secondary education) | Retail Customers
| Number of occupants | [9 empty] | Full Time Occupants
| Water Closet |  | Flush rate [Lpf] |  | Number of fixtures | Design Water Use per day (L) | Baseline water use per day (L) |  |  |  | Design Water Use per day (L) | Baseline water use per day (L)
| Fixture Name | Flush Type
| cef | Single Flush | Low Flush | 3 | 2 | #REF! | #REF! |  |  |  | #REF! | #REF!
|  |  | Full Flush | 4
Low Flush
Full Flush
Low Flush
Full Flush
[6 empty] | #REF! | #REF! |  |  |  | #REF! | #REF!
| Shower heads Fixture Name |  | Flowrate [L/s] |  | Number of fixtures | Design Water Use per person per day (L) | Baseline water use per person per day (L)
[6 empty] | 0 | 0
| Bathroom Taps Fixture Name |  | Flowrate [L/s] |  | Number of fixtures | Design Water Use per person per day (L) | Baseline water use per person per day (L)
[6 empty] | 0 | 0
| Kitchen Taps Fixture Name |  | Flowrate [L/s] |  | Number of fixtures | Design Water Use per person per day (L) | Baseline water use per person per day (L)
[6 empty] | 0 | 0
Daily Design Water Use (L)
Daily Baseline Water Use (L)
| Water Use Through Fixtures Reduction (%) |  |  | 0%
Submissions
| Submit all the documentation listed below: |  |  |  |  | Submitted? | Name of the document(s)
| • For each water fixture installed, evidence showing the water usage of the fixture (flowrate or flush size) such as manufacturer's data, inventory report from a facility audit or test measurements results. |  |  |  |  | Select |  |  |  | No
| • Evidence that the water fixtures are installed such as photographs, receipts, inventory report from a facility audit, etc. |  |  |  |  | Select |  |  |  | No
| / |  |  |  |  | Select |  |  |  | Yes
Results
| Points | 0
| Ready to submit? | No
Strategy B2: Upgrade of base building water fixtures
Approach & Implementation
Replace or alter the water fixtures of the base building associated with the tenancy (i.e. project occupants need to use these fixtures) to reduce water consumption through fixtures.
The following strategies can be used:
• Replace existing fixtures with water efficient fixtures
• Install flow aerators or flow restrictors to taps
Complete the information below on the water fixtures of the base building:
| • Have some water fixtures of the base building been replaced or altered? |  |  |  | Select
| Fixture type | Water usage of the previous fixture |  | Water usage of the new fixture |  | Details
| Select | [8 empty] | /
| Select | [8 empty] | /
| Select | [8 empty] | /
| Select | [8 empty] | /
| Select | [8 empty] | /
| Base building water fixtures improved? |  |  | No
Submissions
| Submit all the documentation listed below: |  |  |  |  | Submitted? | Name of the document(s)
| • Manufacturer's data of all the water efficient fixtures installed showing the water usage of the fixtures (flowrates or flush volumes) - OR - • Test measurements results showing the water usage of the fixtures (flowrates or flush volumes) of all the water fixtures installed |  |  |  |  | Select |  |  |  | No
| • Evidence that the water efficient fixtures have been installed such as photographs, receipts, delivery order, etc. |  |  |  |  | Select |  |  |  | No
Results
| Points | 0
| Ready to submit? | No
Strategy B3: Process Water Use
Approach & Implementation
Select water efficient appliances that meet the requirements in Table W.1.
This strategy is only available to projects using some water appliances for process use as listed in table W.1
| Table W.1: Requirements for water efficient appliances (Source: LEED ID+C v4) | [9 empty] | Select
| Appliance |  | Requirements | [7 empty] | Residential dishwashers (standard and compact) | Energy Star or equivalent | ENERGY STAR or performance equivalent
| Residential equipment | [9 empty] | Residential Clothes washer | l per load | 120 l per load | 120
| Residential dishwashers (standard and compact) |  | ENERGY STAR or performance equivalent | [7 empty] | Commercial Clothes washer | l per cubic meter of laundry | 1000 l per cubic meter of laundry | 1000
| Residential Clothes washer |  | 120 l per load | [7 empty] | Commercial Prerinse Spray Valves | l per minute | ≤ 4.9 l per minute | 4.9
| Commercial equipment | [9 empty] | Ice machine | Energy Star or equivalent | ENERGY STAR or performance equivalent and use either air-cooled or closed-loop cooling, such as chilled or condenser water system
| Commercial Clothes washer |  | 1000 l per cubic meter of laundry | [7 empty] | Dishwasher (undercounter) | liters/rack | ≤ 6.0 liters/rack | 6
| Commercial Prerinse Spray Valves |  | ≤ 4.9 l per minute | [7 empty] | Dishwasher (Stationary, single tank, door) | liters/rack | ≤ 5.3 liters/rack | 5.3
| Ice machine |  | ENERGY STAR or performance equivalent and use either air-cooled or closed-loop cooling, such as chilled or condenser water system | [7 empty] | Dishwasher (Single tank, conveyor) | liters/rack | ≤ 3.8 liters/rack | 3.8
| Kitchen equipment | [9 empty] | Dishwasher (Multiple tank, conveyor) | liters/rack | ≤ 3.4 liters/rack | 3.4
| Dishwasher | Undercounter | ≤ 6.0 liters/rack | [7 empty] | Dishwasher (Flight machine) | liters/hour | ≤ 680 liters/hour | 680
|  | Stationary, single tank, door | ≤ 5.3 liters/rack | [7 empty] | Food steamer (batch) | liters/hour/pan | ≤ 23 liters/hour/pan | 23
|  | Single tank, conveyor | ≤ 3.8 liters/rack | [7 empty] | Food steamer (Cook-to-order) | liters/hour/pan | ≤ 38 liters/hour/pan | 38
|  | Multiple tank, conveyor | ≤ 3.4 liters/rack | [7 empty] | Combination oven (Countertop or stand) | liters/hour/pan | ≤ 13 liters/hour/pan | 13
|  | Flight machine | ≤ 680 liters/hour | [7 empty] | Combination oven (Roll-in) | liters/hour/pan | ≤ 13 liters/hour/pan | 13
| Food steamer | batch | ≤ 23 liters/hour/pan
|  | Cook-to-order | ≤ 38 liters/hour/pan
| Combination oven | Countertop or stand | ≤ 13 liters/hour/pan
|  | Roll-in | ≤ 13 liters/hour/pan
Complete the Table below with information on all the process water fixtures:
| Appliance type |  | Appliance name | Water Use |  | Requirements |  | Compliant?
Select
Select
Select
Select
Select
Select
Select
Select
| Efficient water appliances for process use? |  |  | No
Submissions
| Submit all the documentation listed below: |  |  |  |  | Submitted? | Name of the document(s)
| • Manufacturer’s data for each water appliance installed showing the water usage of the appliance |  |  |  |  | Select |  |  |  | No
| • Evidence that the water efficient appliances have been installed such as photographs, receipts, delivery order, etc. |  |  |  |  | Select |  |  |  | No
Results
| Points | 0
| Ready to submit? | No
Back to Water
See the Scorecard
Option A
Option B
Strategy A1
Strategy A2
Strategy A3
Strategy B1
Strategy B2
Click here to see Tables W.2 to W.6
Click here to see Tables W.2 to W.6
Strategy B3
Prescriptive Path
Performance Path

## W-2 Drinking Water
W-2 Drinking Water
Click on the links on the right to navigate to other Water credits
W-1
Aim: To reduce the use of plastic water bottles and the environmental impact associated to their production and transportation. Reference: Page 38 of the LOTUS Small Interiors V2 Technical Manual Instructions: Read all the instructions and complete the information in the light red-coloured cells.
Credit requirements
| Criteria |  |  | Points available | Points | Ready to submit?
| Provide drinking water filtration system to avoid the use of plastic bottled water |  |  | 1 | 0 | No
Approach & Implementation
Install a proper drinking water filtration system to get clean drinking water.
As a minimum the filtration system should contain filters that can remove:
• dust, particles, and rust
• heavy metals
• chlorine
• bacteria
A drinking water filtration system including filters such as sediment filters, reverse-osmosis filters and activated carbon filters is advised.
Reply to the questions below on the drinking water filtration system:
| • Has a drinking water filtration system been installed? |  | Select | [5 empty] | FALSE | FALSE
| Does the filtration system contain filters that can remove the following ? |  |  | Filter type | Details (if other filter types)
| • dust, particles, and rust |  | Select | Select |  |  |  |  | FALSE | No
| • heavy metals |  | Select | Select |  |  |  |  | FALSE | No
| • chlorine |  | Select | Select |  |  |  |  | FALSE | No
| • bacteria |  | Select | Select |  |  |  |  | FALSE | No
| Compliant drinking water filtration system ? |  | No
Submissions
| Submit all the documentation listed below: |  |  |  | Submitted? | Name of the document(s)
| • Product technical data showing the types of filters contained in the water filtration system |  |  |  | Select |  |  |  | No
| • Evidence showing that the water filtration system was installed such as photographs, invoices, receipts, etc. |  |  |  | Select |  |  |  | No
Results
| Points | 0
| Ready to submit? | No
Back to Water
See the Scorecard

## Materials & Resources
Materials & Resources
To reduce the use of high embodied energy materials and to minimize the use of natural resources. | Credit | Available points | Points
| MR-1 Sustainable Materials | 4 | 0
| MR-2 Sustainable Furniture Products | 4 | 0
| MR-3 Fit-out Waste | 2 | 0
| MR-4 Operation Waste Management | 2 | 0
| Total | 12 | 0
See the Scorecard

## Materials Glossary
Materials & Resources Glossary
Definition of the different types of sustainable materials
Reused materials/products
Reused materials/products include the following materials/products:
- materials/products purchased from a second-hand retailer
- materials/products that were used on the current site by a previous occupant or installed by a building owner as part of make good processes prior to fitout works by the tenant.
- materials/products relocated to the site from the project’s previous fitout or building.
Materials/Products with reused components
Materials/Products composed with some reused components (following the above definition of reused materials).
Materials/Products with recycled content
Materials/Products with a post-consumer recycled content and/or a pre-consumer recycled content.
ISO 14021 defines recycled content as “the proportion, by mass, of recycled materials in a product or packing”.
• A pre-consumer material is a material diverted from waste stream during a manufacturing process.
Excluded is reutilization of materials such as rework, regrind or scrap generated in a process and capable of being reclaimed within the same process that generated it.
• A post-consumer material is a material generated by households or by commercial, industrial and institutional facilities in their role as end-users of the product, which can no longer be used for its intended purpose. This includes returns of material from the distribution chain.
Equation MR.1: Recycled Content [%] = % Post + 0.5 × % Pre
% Post = percentage of post-consumer recycled content by weight of the product
% Pre = percentage of pre-consumer recycled content by weight of the product
Materials/Products made of rapidly renewable materials
Materials/Products made of natural building materials planted and harvested within a 10 year cycle such as bamboo, cork, coconut, straw, reed, etc.
Materials/Products made of timber from a sustainable source
Materials/Products made of timber coming from a sustainable source, preferably accredited by the Forest Stewardship Council (FSC), Vietnam Forest Certification Scheme (VFCS), Malaysia Timber Certification Council (MTCC) or other.
Materials/Products third-party certified under labeling schemes using multi-attribute sustainability criteria
Materials/Products third-party certified under labeling schemes using multi-attribute sustainability criteria based on lifecycle analysis such as Global GreenTag LCARate, Cradle to Cradle, NSF Sustainability Assessment, Singapore Green Building Product, etc.
Non-baked materials
Building materials that solidify and meet all required physical properties (compressive strength, bending strength, water absorption, etc.) without undergoing the firing process as traditional baked bricks do. Non-baked materials include: concrete bricks, gypsum panels, AAC blocks, etc.
Definition of the different types of sustainable features
Materials/Products from an ISO 14001 certified manufacturer
Materials/Products that have been manufactured in an ISO 14001 certified facility.
In order to comply, 80% of the mass of the product must be sourced from manufacturing facilities that are certified to ISO 14001.
Materials/Products with third-party verified environmental claims
Materials/Products certified under third party ecolabels (not considering whole LCA) such as Global GreenTag GreenRate, Singapore Green Building Product, Singapore Green Labelling Scheme (SGLS), etc.
Materials/Products with a self-declared environmental product declaration
Materials/Products with a self-declared environmental product declaration (EPD) are materials/products for which an EPD has been produced by the manufacturer.
Materials/Products with a third-party verified EPD.
Materials/Products with a third-party verified environmental product declaration.
Materials designed for disassembly
Materials easy to dismantle, to disassemble and to remove from the building for future reuse or recycling.
Locally manufactured materials/products
Materials/Products that have been manufactured locally in Vietnam (within a 500 km radius of the project site or 500 km total transportation distance)
Locally extracted, harvested and manufactured materials/products
Materials that have been extracted, harvested and manufactured locally in Vietnam (within a 500 km radius of the project site or 500 km total transportation distance).
Locally salvaged materials/products
Materials that have been salvaged locally in Vietnam (within a 500 km radius of the project site or 500 km total transportation distance).
Total transportation distance should include all the travel distances and should be calculated with the following formula:
Equation MR.2: Total transportation distance [km] = (Distance by rail/3) + (Distance by inland waterway/2) + (Distance by sea/15) +(Distance by all other means)
Scorecard
M&R Category

## MR-1 Sustainable Materials
MR-1 Sustainable Materials
[8 empty] | Click on the links on the right to navigate to other M&R credits | MR-2
MR-3
MR-4
Aim: To encourage the use of sustainable materials. Reference: Page 40 of the LOTUS Small Interiors V2 Technical Manual Instructions: Read all the instructions and complete the information in the light red-coloured cells.
Credit Requirements
| Criteria |  |  | Points available | Points available | Points | Ready to submit?
| For 1 point, 10% of the total value of materials in the project are sustainable materials 1 point for every additional 10% of the total value of materials in the project that are sustainable materials (up to 40%) |  |  | 10 | 4 | 0 | No
Approach & Implementation
Select and install sustainable materials in the project
Only materials installed by the interiors project should be considered.
This credit takes into account all the following materials:
• Walls and partitions (non-load bearing space dividers)
• Celings and floorings
• Toilet partitions; shower partitions including shower screens
• Internal stairs
• Wall coverings, such as ceramic tiles.
• Skirting
Are excluded from the credit:
• wall coverings such as paint, paper, vinyl and textile
• insulation
The following materials are considered as sustainable materials under LOTUS Small Interiors:
• Reused materials
• Materials with reused components
• Materials with recycled content
| • Rapidly renewable materials | [9 empty] | Select
| • Sustainable timber | [9 empty] | Reused material
| • Materials third-party certified under labeling schemes using multi-attribute sustainability criteria | [9 empty] | Material with reused components
| • Non-baked materials (for non-structural walls only) | [9 empty] | Material with recycled content
Rapidly renewable material
| Sustainability value of the sustainable materials can be increased with the following sustainable features: | [9 empty] | Sustainable timber
| • Materials from an ISO 14001 certified manufacturer | [9 empty] | Material third-party certified (Platinum or Gold equivalent)
| • Materials with third-party verified environmental claims | [9 empty] | Material third-party certified (Silver equivalent)
| • Materials with a self-declared environmental product declaration | [9 empty] | Material third-party certified (Bronze equivalent)
| • Materials with a third-party verified EPD | [9 empty] | Material third-party certified (Basic equivalent)
| • Materials designed for disassembly | [9 empty] | Non-baked material
| • Locally manufactured materials | [9 empty] | None
• Locally extracted, harvested and manufactured materials
| • Locally salvaged materials | [9 empty] | Select | 0
[11 empty] | Manufacturer with ISO 14001 certification | 0.1
Calculations | [10 empty] | Environmental claims third-party verified | 0.3
[11 empty] | Material with self-declared EPD | 0.1
| Calculations are based on the cost of materials. | [9 empty] | Material with third-party verified EPD | 0.3
| The different types of sustainable materials are appointed with different sustainability value according to Table MR.1 and different sustainable factors according to Table MR.2. | [9 empty] | Material designed for disassembly | 0.2
| Materials which have not been defined as sustainable materials cannot contribute towards the achievement of this credit even if they have some sustainable features | [9 empty] | Material manufactured locally | 0.2
[11 empty] | Material extracted, harvested and manufactured locally | 0.3
| Table MR.1: Sustainability value of the different types of sustainable materials |  |  |  |  | Table MR.2: Sustainability factors for additional sustainable features |  |  |  |  | Material salvaged locally | 0.5
| Sustainable materials Criteria |  | Materials sustainability value |  |  | Sustainable features Criteria |  | Sustainability factors
| Reused materials |  | 100% |  |  | Manufacturer with ISO 14001 certification |  | 0.1
| Materials with reused components |  | % of reused components (by mass) |  |  | Environmental claims third-party verified |  | 0.3
| Materials with recycled content |  | % of recycled content (calculated as above) |  |  | Materials with self-declared EPD |  | 0.1
| Rapidly renewable material |  | % of rapidly renewable materials (by mass) |  |  | Materials with third-party verified EPD |  | 0.3
| Sustainable timber |  | 0.5 x % of timber from sustainable sources (by mass) |  |  | Materials designed for disassembly |  | 0.2
| Materials third-party certified under labeling schemes using multi-attribute sustainability criteria |  | • Platinum & Gold (or equivalent): 100% • Silver (or equivalent): 80% • Bronze (or equivalent): 60% • Basic (or equivalent): 40% |  |  | Materials manufactured locally |  | 0.2
[6 empty] | Materials extracted, harvested and manufactured locally |  | 0.3
| Non-baked materials (for non-structural walls only) |  | 20% |  |  | Materials salvaged locally |  | 0.5
Complete the table below with information on all the materials installed in the project space. All the materials that are not sustainable can be gathered together in the same row.
| Building material | Cost of Material (VND) | Type of sustainable material |  | Sustainable features of the material | Sustainability coefficient of the material | Sustainable cost (VND) | Details
|  |  | Select |  | Select | 0 | 0 |  |  | 0 | 0 | 0
[5 empty] | Select | [6 empty] | 0
[5 empty] | Select | [6 empty] | 0
|  |  | Select |  | Select | 0 | 0 |  |  | 0 | 0 | 0
[5 empty] | Select | [6 empty] | 0
[5 empty] | Select | [6 empty] | 0
|  |  | Select |  | Select | 0 | 0 |  |  | 0 | 0 | 0
[5 empty] | Select | [6 empty] | 0
[5 empty] | Select | [6 empty] | 0
|  |  | Select |  | Select | 0 | 0 |  |  | 0 | 0 | 0
[5 empty] | Select | [6 empty] | 0
[5 empty] | Select | [6 empty] | 0
|  |  | Select |  | Select | 0 | 0 |  |  | 0 | 0 | 0
[5 empty] | Select | [6 empty] | 0
[5 empty] | Select | [6 empty] | 0
|  |  | Select |  | Select | 0 | 0 |  |  | 0 | 0 | 0
[5 empty] | Select | [6 empty] | 0
[5 empty] | Select | [6 empty] | 0
|  |  | Select |  | Select | 0 | 0 |  |  | 0 | 0 | 0
[5 empty] | Select | [6 empty] | 0
[5 empty] | Select | [6 empty] | 0
|  |  | Select |  | Select | 0 | 0 |  |  | 0 | 0 | 0
[5 empty] | Select | [6 empty] | 0
[5 empty] | Select | [6 empty] | 0
|  |  | Select |  | Select | 0 | 0 |  |  | 0 | 0 | 0
[5 empty] | Select | [6 empty] | 0
[5 empty] | Select | [6 empty] | 0
|  |  | Select |  | Select | 0 | 0 |  |  | 0 | 0 | 0
[5 empty] | Select | [6 empty] | 0
[5 empty] | Select | [6 empty] | 0
|  |  | Select |  | Select | 0 | 0 |  |  | 0 | 0 | 0
[5 empty] | Select | [6 empty] | 0
[5 empty] | Select | [6 empty] | 0
|  |  | Select |  | Select | 0 | 0 |  |  | 0 | 0 | 0
[5 empty] | Select | [6 empty] | 0
[5 empty] | Select | [6 empty] | 0
|  |  | Select |  | Select | 0 | 0 |  |  | 0 | 0 | 0
[5 empty] | Select | [6 empty] | 0
[5 empty] | Select | [6 empty] | 0
|  |  | Select |  | Select | 0 | 0 |  |  | 0 | 0 | 0
[5 empty] | Select | [6 empty] | 0
[5 empty] | Select | [6 empty] | 0
|  |  | Select |  | Select | 0 | 0 |  |  | 0 | 0 | 0
[5 empty] | Select | [6 empty] | 0
[5 empty] | Select | [6 empty] | 0
| Cost of sustainable materials (VND) |  |  | 0
| Total cost of materials (VND) |  |  | 0
| Percentage of sustainable materials [%] |  |  | 0%
Submissions
| Submit all the documentation listed below: |  |  |  | Submitted? | Name of the document(s)
| • Evidence showing that the materials are sustainable such as photographs, manufacturer’s data, certificates, test reports, letter from manufacturer, etc. |  |  |  | Select |  |  |  |  | No
| • Evidence showing that the materials were installed such as photographs, invoices, receipts, etc. |  |  |  | Select |  |  |  |  | No
| / |  |  |  | Select |  |  |  |  | Yes
Results
| Points | 0
| Ready to submit? | No
See the Scorecard
Back to Materials & Resources
Glossary

## MR-2 Sustainable Furniture
MR-2 Sustainable Furniture Products
[6 empty] | Click on the links on the right to navigate to other M&R credits |  |  | MR-1
MR-3
MR-4
Aim: To encourage the use of sustainable furniture products. Reference: Page 44 of the LOTUS Small Interiors V2 Technical Manual Instructions: Read all the instructions and complete the information in the light red-coloured cells.
Credit Requirements
| Criteria |  |  |  | Points available | Points | Ready to submit?
| For 1 point, 10% of the total value of furniture products in the project are sustainable products 1 point for every additional 10% of the total value of furniture products in the project which are sustainable products (up to 40%) |  |  |  | 4 | 0 | No
Approach & Implementation
Select and install sustainable furniture products in the project
Only furniture products installed by the interiors project should be considered.
The following types of furniture products are included in the scope of this credit:
• Seatings (chairs, stools, benches, etc.)
• Surfaces (tables, desks, etc.)
• Storage units (cabinets, lockers, dressers, closets, chess, bookcases, pantries, etc.)
• Work settings (workbench or workstation). Storage, shelving and screening elements which form part of the work setting, cannot be dissociated from the work setting.
The following materials are considered as sustainable materials under LOTUS Small Interiors:
• Reused products
• Products with reused components
• Products with recycled content
• Products made of rapidly renewable materials
• Products made of sustainable timber
• Products third-party certified under labeling schemes using multi-attribute sustainability criteria
Sustainability value of the sustainable materials can be increased with the following sustainable features:
• Products from an ISO 14001 certified manufacturer
| • Products with third-party verified environmental claims | [9 empty] | Select
| • Products with a self-declared environmental product declaration | [9 empty] | Reused product
| • Products with a third-party verified EPD | [9 empty] | Product with reused components
| • Locally manufactured products | [9 empty] | Product with recycled content
| • Locally extracted, harvested and manufactured products | [9 empty] | Product made of rapidly renewable material
| • Locally salvaged products | [9 empty] | Product made of sustainable timber
Product third-party certified (Platinum or Gold equivalent)
Calculations | [10 empty] | Product third-party certified (Silver equivalent)
Product third-party certified (Bronze equivalent)
| Calculations are based on the cost of furniture products. | [9 empty] | Product third-party certified (Basic equivalent)
| The different types of sustainable furniture products are appointed with different sustainability value according to Table MR.4 and different sustainable factors according to Table MR.5. | [9 empty] | None
Products which have not been defined as sustainable materials cannot contribute towards the achievement of this credit even if they have some sustainable features
[11 empty] | Select | 0
| Table MR.4: Sustainability factors of the different types of sustainable furniture products |  |  |  |  | Table MR.5: Sustainability factors for additional sustainable features |  |  |  |  | Manufacturer with ISO 14001 certification | 0.1
| Sustainable products Criteria |  | Materials sustainability value |  |  | Sustainable features Criteria |  | Sustainability factors |  |  | Environmental claims third-party verified | 0.3
| Reused products |  | 100% |  |  | Manufacturer with ISO 14001 certification |  | 0.1 |  |  | Product with self-declared EPD | 0.1
| Products with reused components |  | % of reused components (by mass) |  |  | Environmental claims third-party verified |  | 0.3 |  |  | Product with third-party verified EPD | 0.3
| Products with recycled content |  | % of recycled content (calculated as above) |  |  | Materials with self-declared EPD |  | 0.1 |  |  | Product manufactured locally | 0.2
| Products made with rapidly renewable materials |  | % of rapidly renewable materials (by mass) |  |  | Materials with third-party verified EPD |  | 0.3 |  |  | Product extracted, harvested and manufactured locally | 0.3
| Products made of timber coming from sustainable sources |  | 0.5 x % of timber from sustainable sources (by mass) |  |  | Materials manufactured locally |  | 0.2 |  |  | Product salvaged locally | 0.5
| Products third-party certified under labeling schemes using multi-attribute sustainability criteria |  | • Platinum & Gold (or equivalent): 100% • Silver (or equivalent): 80% • Bronze (or equivalent): 60% • Basic (or equivalent): 40% |  |  | Materials extracted, harvested and manufactured locally |  | 0.3
[6 empty] | Materials salvaged locally |  | 0.5
Complete the table below with information on all the furniture products installed in the project space. All the furniture products that are not sustainable can be gathered together in the same row.
| Furniture Product | Cost of Product (VND) | Type of sustainable furniture product |  | Sustainable features of the product | Sustainability coefficient of the product | Sustainable cost (VND) | Details
|  |  | Select |  | Select | 0 | 0 |  |  | 0 | 0 | 0
[5 empty] | Select | [6 empty] | 0
[5 empty] | Select | [6 empty] | 0
|  |  | Select |  | Select | 0 | 0 |  |  | 0 | 0 | 0
[5 empty] | Select | [6 empty] | 0
[5 empty] | Select | [6 empty] | 0
|  |  | Select |  | Select | 0 | 0 |  |  | 0 | 0 | 0
[5 empty] | Select | [6 empty] | 0
[5 empty] | Select | [6 empty] | 0
|  |  | Select |  | Select | 0 | 0 |  |  | 0 | 0 | 0
[5 empty] | Select | [6 empty] | 0
[5 empty] | Select | [6 empty] | 0
|  |  | Select |  | Select | 0 | 0 |  |  | 0 | 0 | 0
[5 empty] | Select | [6 empty] | 0
[5 empty] | Select | [6 empty] | 0
|  |  | Select |  | Select | 0 | 0 |  |  | 0 | 0 | 0
[5 empty] | Select | [6 empty] | 0
[5 empty] | Select | [6 empty] | 0
|  |  | Select |  | Select | 0 | 0 |  |  | 0 | 0 | 0
[5 empty] | Select | [6 empty] | 0
[5 empty] | Select | [6 empty] | 0
|  |  | Select |  | Select | 0 | 0 |  |  | 0 | 0 | 0
[5 empty] | Select | [6 empty] | 0
[5 empty] | Select | [6 empty] | 0
|  |  | Select |  | Select | 0 | 0 |  |  | 0 | 0 | 0
[5 empty] | Select | [6 empty] | 0
[5 empty] | Select | [6 empty] | 0
|  |  | Select |  | Select | 0 | 0 |  |  | 0 | 0 | 0
[5 empty] | Select | [6 empty] | 0
[5 empty] | Select | [6 empty] | 0
|  |  | Select |  | Select | 0 | 0 |  |  | 0 | 0 | 0
[5 empty] | Select | [6 empty] | 0
[5 empty] | Select | [6 empty] | 0
|  |  | Select |  | Select | 0 | 0 |  |  | 0 | 0 | 0
[5 empty] | Select | [6 empty] | 0
[5 empty] | Select | [6 empty] | 0
|  |  | Select |  | Select | 0 | 0 |  |  | 0 | 0 | 0
[5 empty] | Select | [6 empty] | 0
[5 empty] | Select | [6 empty] | 0
|  |  | Select |  | Select | 0 | 0 |  |  | 0 | 0 | 0
[5 empty] | Select | [6 empty] | 0
[5 empty] | Select | [6 empty] | 0
|  |  | Select |  | Select | 0 | 0 |  |  | 0 | 0 | 0
[5 empty] | Select | [6 empty] | 0
[5 empty] | Select | [6 empty] | 0
| Cost of sustainable furniture products (VND) |  |  | 0
| Total cost of furniture products (VND) |  |  | 0
| Percentage of sustainable furniture products [%] |  |  | 0%
Submissions
| Submit all the documentation listed below: |  |  |  | Submitted? | Name of the document(s)
| • Evidence showing that the furniture items are sustainable such as photographs, manufacturer’s data, certificates, test reports, letter from manufacturer, etc. |  |  |  | Select | [5 empty] | No
| • Evidence showing that the furniture items were installed such as photographs, invoices, receipts, etc. |  |  |  | Select | [5 empty] | No
| / |  |  |  | Select | [5 empty] | Yes
Results
| Points | 0
| Ready to submit? | No
See the Scorecard
Glossary
Back to Materials & Resources

## MR-3 Fit-out Waste
MR-3 Fit-out Waste
[8 empty] | Click on the links on the right to navigate to other M&R credits | MR-1
MR-2
MR-4
Aim: To encourage the reuse, salvage and recycling of waste generated during fit-out activities and to minimize disposal in landfill. Reference: Page 48 of the LOTUS Small Interiors V2 Technical Manual Instructions: 2 strategies are available for this credit and both can be followed at the same time with a maximum of 2 points available. Read all the instructions and complete the information in the light red-coloured cells.
Credit Requirements
| Criteria |  |  |  | Points available | Points | Ready to submit?
| Strategy A: Waste Diversion For 1 point, reuse, salvage and/or recycle 30% of fit-out waste For 2 points, reuse, salvage and/or recycle 60% of fit-out waste |  |  |  | 2 | 0 | No |  |  | Yes
| Strategy B: Reduction of Waste Generation Implement 2 of the strategies below to reduce the waste generation during fit-out | Strategy B: Demolition and construction waste Implement strategies to minimise demolition and construction waste | Strategy B: Demolition and construction waste Implement strategies to minimise demolition and construction waste | Strategy B: Demolition and construction waste Implement strategies to minimise demolition and construction waste | 1 | 0 | No |  |  | Yes
| Total |  |  |  | 2 | 0 | No
Strategy A: Waste Diversion
Approach & Implementation
Provide a waste storage area on the construction site for collection and separation of recyclable fit-out waste.
- AND -
Recycle or reuse typical fit-out waste such as: Brick, Concrete, Metals, Plastic, Glass, Timber, Corrugated cardboard, Drywall, etc.
Reply to the question below:
| • Has a waste storage area been provided on the construction site? |  |  |  | Select
Calculation
Calculation is based on the volume or the weight of demolition and construction waste.
Select the unit used for calculations and complete the table below:
| Select the unit used for the credit: |  | Select
The selected unit must be applied consistently for all materials throughout the calculations.
| Type of waste | Volume/Mass | Disposal option | Disposal location | Handling Procedure and other details
Select
Select
Select
Select
Select
Select
Select
Select
Select
Select
| Percentage of waste reused, salvaged and/or recycled (%) |  |  |  |  | → One EP-1 point can be targeted
Submissions
| Submit all the documentation listed below: |  |  |  |  | Submitted? | Name of the document(s)
| • Evidence showing the waste storage area during fit-out such as photographs, etc. |  |  |  |  | Select |  |  |  | No
| • Evidence showing the amount of waste generated and the amount of waste diverted from landfill such as removal contracts and/or sales/trade documents covering all waste removal compiled |  |  |  |  | Select |  |  |  | No
Results
| Points | 0
| Ready to submit? | No
Strategy B: Reduction of Waste Generation
Approach & Implementation
Consider and implement 2 strategies to reduce the waste generation during fit-out activities.
Complete the table below with information on the strategies to reduce waste generation:
| Have the following strategies been considered and implemented? |  |  |  | Details on the strategies implemented
| • Design Solutions for resource efficiency |  |  | Select | [6 empty] | FALSE | FALSE | No
| • Material Procurement |  |  | Select | [7 empty] | FALSE | No
| • Construction Logistics |  |  | Select | [6 empty] | FALSE | FALSE | No
| • Offsite Construction |  |  | Select | [6 empty] | FALSE | FALSE | No
| • Packaging |  |  | Select | [7 empty] | FALSE | No
| Compliant Reduction of Waste Generation? |  |  | No
Submissions
| Submit all the documentation listed below: |  |  |  |  | Submitted? | Name of the document(s)
| • Evidence that the strategies to reduce the waste generation were followed such as photographs, drawings, receipts, etc. |  |  |  |  | Select |  |  |  | No
| / |  |  |  |  | Select |  |  |  | Yes
Results
| Points | 0
| Ready to submit? | No
Strategy A
Strategy B
See the Scorecard
Back to Materials & Resources

## MR-4 Operation Waste Management
MR-4 Operation Waste Management
[6 empty] | Click on the links on the right to navigate to other M&R credits |  | MR-1
MR-2
MR-3
Aim: To implement waste sorting and facilitate the recycling and reuse of waste Reference: Page 51 of the LOTUS Small Interiors V2 Technical Manual Instructions: 2 strategies are available for this credit and both can be followed at the same time with a maximum of 2 points available. Read all the instructions and complete the information in the light red-coloured cells.
Credit Requirements
| Criteria |  |  |  | Points available | Points | Ready to submit?
| Strategy A: Environmentally friendly waste management system Implement an environmentally friendly waste management system |  |  |  | 1 | 0 | No |  | Yes
| Strategy B: Dedicated recycling storage area Provide a dedicated recycling storage area for use by all project occupants |  |  |  | 1 | 0 | No |  | Yes
| Total |  |  |  | 2 | 0 | No
Strategy A: Environmentally friendly waste management system
Approach & Implementation
An environmentally friendly waste management system should be developed.
Complete the information below to describe the actions and management practices implemented by the project:
| Aim |  |  | Actions and management practices implemented
• Management/disposal of hazardous waste (such as batteries, light fittings, cooking oil, etc.)
• Increase reuse/recycling of waste and reduce the disposal of waste in landfills or incineration facilities
• Reduce incoming waste streams
• Educate building users to adopt environmentally friendly waste management practices
| Compliant waste management? |  | No
Submissions
| Submit all the documentation listed below: |  |  |  |  | Submitted? | Name of the document(s)
| • Copy of the environmentally friendly solid waste management system manual signed by the tenant |  |  |  |  | Select |  |  | No
| / |  |  |  |  | Select |  |  | Yes
Results
| Points | 0
| Ready to submit? | No
Strategy B: Dedicated recycling storage area
Approach & Implementation
Provide a sufficiently sized dedicated recycling storage area with bins for the collection, separation and storage of recyclables.
The storage area may be provided in the interior project design or provided in the base building.
If the storage area is provided in the base building, it should be accessible to all tenants and sized based on the total gross floor area of the base building.
Reply to all the questions below on the dedicated recycling storage area:
| • Where is the dedicated recycling storage area provided? | [5 empty] | Select |  |  |  | Gross Floor Area (m2) | Dedicated Recycling Area (% of GFA)
| • If the storage area is provided in the base building, is it accessible to all tenants? | [5 empty] | Select |  | FALSE | FALSE | 500 | 1.5% | 7.5
[11 empty] | 1000 | 0.8% | 8
| • Is the dedicated recycling storage area located in the basement or at the ground level for convenient access by occupants and collection vehicles? | [5 empty] | Select |  | FALSE | FALSE | 500 | 1.5% | 7.5
| • Is the dedicated recycling storage area indicated with signs? | [5 empty] | Select |  | FALSE | FALSE | 500 | 1.5% | 7.5
[11 empty] | 1000 | 0.8% | 8
| • Does the dedicated recycling storage area allocate a separated and clearly marked storage space for paper? | [5 empty] | Select |  | FALSE | FALSE | 5000 | 0.35% | 17.5
| • Does the dedicated recycling storage area allocate a separated and clearly marked storage space for corrugated cardboard? | [5 empty] | Select |  | FALSE | FALSE | 10000 | 0.25% | 25
| • Does the dedicated recycling storage area allocate a separated and clearly marked storage space for plastics? | [5 empty] | Select |  | FALSE | FALSE | 20000 | 0.15% | 30
| • Does the dedicated recycling storage area allocate a separated and clearly marked storage space for metals? | [5 empty] | Select |  | FALSE | FALSE
| • Does the dedicated recycling storage area allocate a separated and clearly marked storage space for glass? | [5 empty] | Select |  | FALSE | FALSE
| • Have storage spaces been sufficiently sized based on waste generation and frequency of recycling pick-up? | [5 empty] | Select
Provide a narrative describing recyclable waste generation, size/volume of the storage spaces, frequency of recycling pick-up:
| Compliant dedicated recycling storage area? |  |  | No
Submissions
| Submit all the documentation listed below: |  |  |  |  | Submitted? | Name of the document(s)
| • Photographs showing the dedicated recycling storage area, the storage spaces and the signs indicating the storage area and the storage spaces. |  |  |  |  | Select |  |  | No
| / |  |  |  |  | Select |  |  | Yes
Results
| Points | 0
| Ready to submit? | No
Strategy A
Strategy B
See the Scorecard
Back to Materials & Resources

## Health & Comfort
Health & Comfort
| Credit | Available points | Points
To ensure high indoor environmental quality, through the optimization of the indoor air quality, daylighting and views, and occupant comfort.
| H-1 Fresh Air Supply | 1 | 0
| H-2 Low-VOC Emissions Products | 4 | 0
| H-3 Interior Plants | 1 | 0
| H-4 Green Cleaning | 1 | 0
| H-5 Daylighting | 2 | 0
| H-6 External Views | 2 | 0
| H-7 Thermal Comfort | 1 | 0
| Best Practice Credits | 5 | 0
| Total | 17 | 0
See the Scorecard

## H-1 Fresh Air Supply
H-1 Fresh Air Supply
[7 empty] | Click on the links on the right to navigate to other Health & Comfort credits |  | H-2 | H-5
[9 empty] | H-3 | H-6 | H-BPC
[9 empty] | H-4 | H-7
Aim: To ensure the provision of enough fresh air to maintain good indoor air quality during occupancy. Reference: Page 54 of the LOTUS Small Interiors V2 Technical Manual Instructions: For each occupied room, verify that sufficient fresh air supply will be provided, whether from natural ventilation, mechanical ventilation or mixed-mode ventilation. Read all the instructions and complete the information in the light red-coloured cells.
Credit Requirements
| Criteria |  |  |  | Points available | Points | Ready to submit?
| Provide sufficient fresh air supply to a minimum of 95% of the total net occupied area |  |  |  | 1 | 0 | No
Approach & Implementation
Provide sufficient fresh air supply to occupied areas.
3 types of ventilation are considered to provide fresh air to the occupied spaces:
Naturally ventilated spaces:
Spaces are naturally ventilated spaces when the indoor air is changed with outdoor air without the use of mechanical system.
To receive sufficient fresh air supply through natural ventilation, an occupied room must: • be within 8 meters of (and permanently open to) an operable wall or roof opening • have a total openable area of wall and roof openings (c.f. definition of the openable area of openings in Glossary of Technical Terms) of at least 4% of the floor area of the room. An occupied room without direct openings to the outdoors can be naturally ventilated through adjoining rooms if the unobstructed openings between the rooms are at least 8% of the floor area (with a minimum of 2.3 m2).
A space served by a cooling equipment cannot be considered as naturally ventilated space. Such a space should adopt a mixed-mode ventilation system to be compliant.
Mechanically ventilated spaces:
Mechanically ventilated spaces are spaces where a mechanical ventilation system directly supplies fresh air into the space.
In this case, fresh air supply must meet or surpass the requirements of a recognised standard such as: TCVN 5687:2010, CIBSE, ASHRAE Standard 62.1, Australian Standard AS1668.2, etc.
Note: Calculations of fresh air requirements are not included in the User Tool as they can be quite complex and depend on the standard followed.
Mixed-mode ventilated spaces:
Mixed-mode ventilated spaces are spaces where both mechanical and natural ventilation processes are used in combination.
Both the above requirements for HVAC systems and for natural ventilation must be met.
Calculations
Calculations should consider all the occupied rooms in the interior project space.
Complete the Table below with information on the types of ventilation included in the project:
| Types of Ventilation |  | Included in the project?
| • Naturally ventilated spaces |  | Select
| • Mechanically ventilated spaces |  | Select
| • Mixed-mode ventilated spaces |  | Select
Complete the Table below with information on all the occupied rooms with natural ventilation and mixed-mode ventilation:
Naturally ventilated and mixed-mode ventilated spaces:
| Occupied room | Ventilation Type | Area (m2) | List and area of openings to the outdoors | Total openable area of the openings (m2) | Maximum distance from an opening (m) | Opening with adjoining room? | Size of the opening between rooms (m2) | Compliant?
|  | Select |  |  |  |  | Select | [5 empty] | 0
|  | Select |  |  |  |  | Select | [5 empty] | 0
|  | Select |  |  |  |  | Select | [5 empty] | 0
|  | Select |  |  |  |  | Select | [5 empty] | 0
|  | Select |  |  |  |  | Select | [5 empty] | 0
|  | Select |  |  |  |  | Select | [5 empty] | 0
|  | Select |  |  |  |  | Select | [5 empty] | 0
|  | Select |  |  |  |  | Select | [5 empty] | 0
|  | Select |  |  |  |  | Select | [5 empty] | 0
|  | Select |  |  |  |  | Select | [5 empty] | 0
|  | Select |  |  |  |  | Select | [5 empty] | 0
|  | Select |  |  |  |  | Select | [5 empty] | 0
|  | Select |  |  |  |  | Select | [5 empty] | 0
|  | Select |  |  |  |  | Select | [5 empty] | 0
|  | Select |  |  |  |  | Select | [5 empty] | 0
|  | Select |  |  |  |  | Select | [5 empty] | 0
|  | Select |  |  |  |  | Select | [5 empty] | 0
|  | Select |  |  |  |  | Select | [5 empty] | 0
|  | Select |  |  |  |  | Select | [5 empty] | 0
|  | Select |  |  |  |  | Select | [5 empty] | 0
Complete the Table below with information on all the occupied rooms with mechanical ventilation and mixed-mode ventilation:
Mechanically ventilated and mixed-mode ventilated spaces:
| Occupied room | Ventilation Type | Area (m2) | Compliant with a recognised standard? | Details
|  | Select |  | Select | [8 empty] | 0
|  | Select |  | Select | [8 empty] | 0
|  | Select |  | Select | [8 empty] | 0
|  | Select |  | Select | [8 empty] | 0
|  | Select |  | Select | [8 empty] | 0
|  | Select |  | Select | [8 empty] | 0
|  | Select |  | Select | [8 empty] | 0
|  | Select |  | Select | [8 empty] | 0
|  | Select |  | Select | [8 empty] | 0
|  | Select |  | Select | [8 empty] | 0
|  | Select |  | Select | [8 empty] | 0
|  | Select |  | Select | [8 empty] | 0
|  | Select |  | Select | [8 empty] | 0
|  | Select |  | Select | [8 empty] | 0
|  | Select |  | Select | [8 empty] | 0
|  | Select |  | Select | [8 empty] | 0
|  | Select |  | Select | [8 empty] | 0
|  | Select |  | Select | [8 empty] | 0
|  | Select |  | Select | [8 empty] | 0
|  | Select |  | Select | [8 empty] | 0
| % of occupied area compliant |  | 0%
Submissions
| For naturally ventilated and mixed-mode ventilated spaces: Submit all the documentation listed below: |  |  |  |  | Submitted? | Name of the document(s)
| • Elevations and plans marking all operable wall and roof openings with their size |  |  |  |  | Select | [5 empty] | Yes
| • Photographs showing all operable wall and roof openings |  |  |  |  | Select | [5 empty] | Yes
| For mechanically ventilated and mixed-mode ventilated spaces: Submit all the documentation listed below: |  |  |  |  | Submitted? | Name of the document(s)
| • As-built schematic mechanical drawings showing fresh air supply rates | As-built schematic mechanical drawings showing fresh air supply rates |  |  |  | Select | [5 empty] | Yes
| • Calculations demonstrating that the requirements of the recognized standard selected are met | As-built schematic mechanical drawings showing fresh air supply rates |  |  |  | Select | [5 empty] | Yes
| • Evidence of the HVAC equipment installed, such as photographs, invoices, receipts, commissioning report, etc. | As-built schematic mechanical drawings showing fresh air supply rates |  |  |  | Select | [5 empty] | Yes
Results
| Points | 0
| Ready to submit? | No
Back to Health & Comfort
See the Scorecard

## H-2 Low-VOC Emissions
H-2 Low-VOC Emissions Products
[7 empty] | Click on the links on the right to navigate to other H&C credits |  | H-1 | H-5
[9 empty] | H-3 | H-6 | H-BPC
[9 empty] | H-4 | H-7
Aim: To minimize the negative impacts of volatile organic compounds (VOCs) & formaldehydes from building materials on occupant’s health. Reference: Page 57 of the LOTUS Small Interiors V2 Technical Manual Instructions: 5 strategies are available for this credit and and they can all be followed at the same time with a maximum of 4 points available. Read all the instructions and complete the information in the light red-coloured cells.
Credit Requirements
| Criteria |  |  |  | Points available | Points | Ready to submit?
| Strategy A: Paints and coatings Specify and install low-VOC emission paints and coatings | Minimise the use of hazardous materials for paints and coatings | Minimise the use of hazardous materials for paints and coatings | Minimise the use of hazardous materials for paints and coatings | 1 | 0 | No |  |  |  |  | Yes
| Strategy B: Adhesives and sealants Specify and install low-VOC emission adhesives and sealants | Minimise the use of hazardous materials for adhesives and sealants | Minimise the use of hazardous materials for adhesives and sealants | Minimise the use of hazardous materials for adhesives and sealants | 1 | 0 | No |  |  |  |  | Yes
| Strategy C: Floorings Specify and install low-VOC emission floorings | Minimise the use of hazardous materials for flooring systems | Minimise the use of hazardous materials for flooring systems | Minimise the use of hazardous materials for flooring systems | 1 | 0 | No |  |  |  |  | Yes
| Strategy D: Composite wood products Specify and install low-formaldehyde emission composite wood products | Minimise the use of hazardous materials for fitted furniture | Minimise the use of hazardous materials for fitted furniture | Minimise the use of hazardous materials for fitted furniture | 1 | 0 | No |  |  |  |  | Yes
| Strategy E: Ceilings, partitions and insulation Specify and install low-VOC emission ceiling, partition and insulation products | Minimise the use of hazardous materials for fitted furniture | Minimise the use of hazardous materials for fitted furniture | Minimise the use of hazardous materials for fitted furniture | 1 | 0 | No |  |  |  |  | Yes
| Total |  |  |  | 4 | 0 | No
Glossary
Are considered low-VOC emission products, the products which either:
• are certified/labelled as low-VOC products by an internationally or regionally recognized authority such as Singapore Green Label, GREENGUARD, Global Green Tag, Green Seal, SCS Indoor Advantage. Other labels/certificates shall be subject to VGBC approval.
• or, have a VOC content lower than the limits set in any internationally or regionally recognized regulation (e.g. South Coast Air Quality Management District Rule 1113 or Rule 1168, Hong Kong Air Pollution Control VOC Regulation, California Air Resources Board, etc.). The VOC content shall be demonstrated with laboratory test results following relevant test methods such as US EPA Reference Method 24 or EN 16516.
• or, are inherently non-emitting VOC (stone, ceramic, powder-coated metal, plated metal, anodized metal, glass, concrete, clay brick, and unfinished/untreated solid wood)
• or, are salvaged and reused with more than one year old at the time of use, provided that the finishing products (paints, coatings, adhesives, and sealants) used, if any, are low-VOC emission products.
• or, are compliant with CDPH Standard Method Version V1.1 - 2010 or CDPH/EHLB Standard Method V1.2 - 2017 using the applicable exposure scenario
Are considered as low-formaldehyde emission products, the products which either:
• are certified/labelled as low-formaldehyde products by an internationally or regionally recognized authority such as Singapore Green Label, GREENGUARD, Global Green Tag, Green Seal, SCS Indoor Advantage, CARB Phase 2. Other labels/certificates shall be subject to VGBC approval.
• or, do not exceed a concentration limit of 0.05 ppm of formaldehyde (0.06 mg/m2.h when expressed as emission rate) as tested following an internationally recognised standard
• or, do not contain any added UF resin and PF resin
• or, are classified as U.L.E.F. (ultra-low-emitting formaldehyde) or N.A.F. (no added formaldehyde)
• or, are salvaged and reused with more than one year old at the time of use, provided that the finishing products (paints, coatings, adhesives, and sealants) used, if any, are low-VOC emission products.
• or, are compliant with CDPH Standard Method Version V1.1 - 2010 or CDPH/EHLB Standard Method V1.2 - 2017 using the applicable exposure scenario
Also, adhesives used to fabricate composite wood assemblies shall not contain any added urea-formaldehyde.
Strategy A: Paints and coatings
Approach & Implementation
Install low-VOC emission interior paints and coatings
Only interior paints and coatings installed by the project are considered in this credit.
Complete the table below with information on all the interior paints and coatings installed by the project:
| Product Name | Type of paint / coating | Low-VOC emission product? | VOC content of the product [g/L] | VOC content limit [g/L] | Compliant? | Details
Select
Select
Select
Select
Select
Select
Select
Select
Select
Select
All paints and coatings compliant?
Submissions
| Submit all the documentation listed below: |  |  |  |  | Submitted? | Name of the document(s)
| • For each low-VOC product, evidence showing that the products installed are low-VOC products such as manufacturer’s published data, certificate, test reports, etc. | Evidence of low VOC products installed such as photographs, invoices, receipts, etc. |  |  |  | Select | [5 empty] | No
| • Evidence showing that the low-VOC products have been installed such as invoices, receipts, delivery notes, etc. | Evidence of low VOC products installed such as photographs, invoices, receipts, etc. |  |  |  | Select | [5 empty] | No
Results
| Points | 0
| Ready to submit? | No
Strategy B: Adhesives and sealants
Approach & Implementation
Install low-VOC emission interior adhesives and sealants.
Complete the table below with information on all the interior adhesives and sealants installed by the project:
| Product Name | Type of adhesive / sealant | Low-VOC emission product? | VOC content of the product [g/L] | VOC content limit [g/L] | Compliant? | Details
Select
Select
Select
Select
Select
Select
Select
Select
Select
Select
All adhesives and sealants compliant?
Submissions
| Submit all the documentation listed below: |  |  |  |  | Submitted? | Name of the document(s)
| • For each low-VOC product, evidence showing that the products installed are low-VOC products such as manufacturer’s published data, certificate, test reports, etc. | Evidence of low VOC products installed such as photographs, invoices, receipts, etc. |  |  |  | Select | [5 empty] | No
| • Evidence showing that the low-VOC products have been installed such as invoices, receipts, delivery notes, etc. | Evidence of low VOC products installed such as photographs, invoices, receipts, etc. |  |  |  | Select | [5 empty] | No
Results
| Points | 0
| Ready to submit? | No
Strategy C: Flooring systems
Approach & Implementation
Install low-VOC emission flooring products and systems.
Flooring systems such as ceramic tiles, stone, rubber, self-leveling compounds, polished concrete, timber, etc. are exempted and do not need to justify a low VOC content.
However, when finishing products are used on these types of flooring systems, the finishing products have to be low VOC products.
Epoxy floor coatings should be considered in this strategy but composite wood floorings should be considered under Strategy C: Composite wood.
Complete the table below with information on all the flooring systems (including the finishing products) installed by the project:
| Product Name | Type of flooring product | Low-VOC emission product? | VOC content of the product [g/L] | VOC content limit [g/L] | Compliant? | Details
Select
Select
Select
Select
Select
Select
Select
Select
Select
Select
All floorings compliant?
Submissions
| Submit all the documentation listed below: |  |  |  |  | Submitted? | Name of the document(s)
| • For each low-VOC product, evidence showing that the products installed are low-VOC products such as manufacturer’s published data, certificate, test reports, etc. | Evidence of low VOC products installed such as photographs, invoices, receipts, etc. |  |  |  | Select | [5 empty] | No
| • Evidence showing that the low-VOC products have been installed such as invoices, receipts, delivery notes, etc. | Evidence of low VOC products installed such as photographs, invoices, receipts, etc. |  |  |  | Select | [5 empty] | No
Results
| Points | 0
| Ready to submit? | No
Strategy D: Composite wood products
Approach & Implementation
Install composite wood products which are low-formaldehyde emission products and use adhesives with no added urea-formaldehyde to fabricate assemblies.
Composite wood products include plywood and all types of fibreboards: particle board, medium-density fibreboard (MDF) and hardboard.
Complete the table below with information on all the composite wood products used on the project:
| Product Name | Type of composite wood | Low formaldehyde ? | Formaldehyde content of the product |  | Adhesive used for assembly | Compliant? | Details
|  |  | Select |  | Select | Select | [6 empty] | 0 | 0
|  |  | Select |  | Select | Select | [6 empty] | 0 | 0
|  |  | Select |  | Select | Select | [6 empty] | 0 | 0
|  |  | Select |  | Select | Select | [6 empty] | 0 | 0
|  |  | Select |  | Select | Select | [6 empty] | 0 | 0
|  |  | Select |  | Select | Select | [6 empty] | 0 | 0
|  |  | Select |  | Select | Select | [6 empty] | 0 | 0
|  |  | Select |  | Select | Select | [6 empty] | 0 | 0
|  |  | Select |  | Select | Select | [6 empty] | 0 | 0
|  |  | Select |  | Select | Select | [6 empty] | 0 | 0
All composite wood products compliant?
Submissions
| Submit all the documentation listed below: |  |  |  |  | Submitted? | Name of the document(s)
| • For each low-formaldehyde product, evidence showing that the products installed are low-formaldehyde products such as manufacturer’s published data, certificate, test reports, etc. | Evidence of low VOC products installed such as photographs, invoices, receipts, etc. |  |  |  | Select | [5 empty] | No
| • Evidence showing that the low-formaldehyde products have been installed such as invoices, receipts, delivery notes, etc. | Evidence of low VOC products installed such as photographs, invoices, receipts, etc. |  |  |  | Select | [5 empty] | No
Results
| Points | 0
| Ready to submit? | No
Strategy E: Ceilings, partitions and insulation
Approach & Implementation
Install low-VOC emission ceiling, partition and insulation
Thermal and acoustic insulation should be considered in this strategy but not HVAC ductwork insulation.
Complete the table below with information on all the ceiling, partition and insulation products installed by the project:
| Product Name | Type of product | Low-VOC emission product? | VOC content of the product [g/L] | VOC content limit [g/L] | Compliant? | Details
Select
Select
Select
Select
Select
Select
Select
Select
Select
Select
All ceilings, partitions and insulation compliant ?
Submissions
| Submit all the documentation listed below: |  |  |  |  | Submitted? | Name of the document(s)
| • For each low-VOC product, evidence showing that the products installed are low-VOC products such as manufacturer’s published data, certificate, test reports, etc. | Evidence of low VOC products installed such as photographs, invoices, receipts, etc. |  |  |  | Select | [5 empty] | No
| • Evidence showing that the low-VOC products have been installed such as invoices, receipts, delivery notes, etc. | Evidence of low VOC products installed such as photographs, invoices, receipts, etc. |  |  |  | Select | [5 empty] | No
Results
| Points | 0
| Ready to submit? | No
Back to Health & Comfort
See the Scorecard
Strategy A
Strategy B
Strategy C
Strategy D
Glossary
Strategy E

## H-3 Interior Plants
H-3 Interior Plants
[7 empty] | Click on the links on the right to navigate to other Health & Comfort credits |  | H-1 | H-5
[9 empty] | H-2 | H-6 | H-BPC
[9 empty] | H-4 | H-7
Aim: To encourage the installation of interior plants that will improve indoor air quality and enhance the productivity. Reference: Page 60 of the LOTUS Small Interiors V2 Technical Manual Instructions: Read all the instructions and complete the information in the light red-coloured cells.
Credit Requirements
| Criteria |  |  |  | Points available | Points | Ready to submit?
| Install a sufficient amount of carefully selected interior plants in the project space |  |  |  | 1 | 0 | No
Approach & Implementation
Install a sufficient amount of carefully selected interior plants in the project space.
To meet LOTUS requirements on interior plants, comply with the 3 following requirements:
• Carefully selected interior plants: Plants should be suitable to indoor environments
• Plants density: The density of plants should be higher than one plant unit for 2 full time occupants and higher than one plant unit for every 50 m2 of occupied area.
• No herbicides and pesticides should be applied to the plants.
| Complete the table below with information on all the interior plants incorporated in the project space: |  |  |  |  | Table H.1: Equivalence between plant unit number and width of the pot
| Plant species | Number of pot plants | Width of the pot (mm) | Total Plant units | Suitable to indoor environments? |  | Width of the pot (mm) | Plant unit number
[5 empty] | Select |  | < 100 | 0.2 |  |  |  |  | #N/A
[5 empty] | Select |  | ≥ 100 and < 200 | 0.33 |  |  |  |  | #N/A
[5 empty] | Select |  | ≥ 200 and < 250 | 0.5 |  |  |  |  | #N/A
[5 empty] | Select |  | ≥ 250 and < 320 | 1 |  |  |  |  | #N/A
[5 empty] | Select |  | ≥ 320 and < 400 | 2 |  |  |  |  | #N/A
[5 empty] | Select |  | ≥ 400 and < 550 | 3 |  |  |  |  | #N/A
[5 empty] | Select |  | ≥ 550 | 4 |  |  |  |  | #N/A
[5 empty] | Select |  | Bed & Vertical Planting | Determine number of equivalent pots based on a width of 250mm. |  |  |  |  | #N/A
[5 empty] | Select | [7 empty] | #N/A
[5 empty] | Select | [7 empty] | #N/A
0
Number of full time occupants
Total occupied area [m2]
| Compliant interior plants? |  | No
Submissions
| Submit all the documentation listed below: |  |  |  |  | Submitted? | Name of the document(s)
| • Evidence showing that the plants installed are suitable to indoor environments such as letter of confirmation from the plant supplier, published document, etc. |  |  |  |  | Select | [5 empty] | No
| • Evidence showing the quantity and species of plants installed such as photographs, receipts, invoices, etc. |  |  |  |  | Select | [5 empty] | No
Results
| Points | 0
| Ready to submit? | No
Back to Health & Comfort
See the Scorecard

## H-4 Green Cleaning
H-4 Green Cleaning
[6 empty] | Click on the links on the right to navigate to other Health & Comfort credits | H-1 | H-5
[7 empty] | H-2 | H-6 | H-BPC
[7 empty] | H-3 | H-7
Aim: To encourage the use of environmentally friendly cleaning products and procedures. Reference: Page 62 of the LOTUS Small Interiors V2 Technical Manual Instructions: Read all the instructions and complete the information in the light red-coloured cells.
Credit Requirements
| Criteria |  |  | Points available | Points | Ready to submit?
| Use Environmentally friendly cleaning products |  |  | 1 | 0 | No
Approach & Implementation
Clean each area of the project space with environmentally friendly products.
Environmentally friendly cleaning products are less hazardous and less toxic cleaning products.
Such products should be natural products (baking soda, lemon, apple cider, etc.) or should be products certified by recognized green labelling scheme such as:
• Green Seal
• Singapore Green Labelling Scheme
• Global Green Tag
• Safer Choice (US EPA)
• Green Specifications from EPD Hong Kong
Products which are not certified by a recognized green labelling scheme but can justify compliance with the Green Specifications of a recognized green labelling scheme will be considered as Environmentally friendly cleaning products under LOTUS.
Complete the table below with information on all the cleaning products to be used in the project space:
| Cleaning product name | Cleaning product type | Environmentally friendly cleaning product? | Details
|  | Select | Select
|  | Select | Select
|  | Select | Select
|  | Select | Select
|  | Select | Select
Describe the green cleaning procedures implemented:
| Compliant Green cleaning? |  | No
Submissions
| Submit all the documentation listed below: |  |  |  | Submitted? | Name of the document(s)
| • Manufacturer’s published data showing that the cleaning products are environmentally friendly |  |  |  | Select |  |  |  |  | No
| • Evidence showing that the cleaning products are used on the project such as invoices, receipts, purchase orders, etc. |  |  |  | Select |  |  |  |  | No
Results
| Points | 0
| Ready to submit? | No
Back to Health & Comfort
See the Scorecard

## H-5 Daylighting
H-5 Daylighting
[11 empty] | Click on the links on the right to navigate to other Health & Comfort credits |  |  |  | H-1 | H-4
[15 empty] | H-2 | H-6 | H-BPC
[15 empty] | H-3 | H-7
Aim: To encourage building designs which maximize the use of daylight. Reference: Page 63 of the LOTUS Small Interiors V2 Technical Manual Instructions: Choose to follow either the Prescriptive Path OR the Performance Path Read all the instructions and complete the information in the light red-coloured cells.
Credit Requirements
| Select the compliance path pursued: |  |  | Select
| Prescriptive Path Criteria | [6 empty] | Points available |  | Points |  | Ready to submit?
| For 1 point, 60% of the occupied spaces have a daylit zone area of more than 75% of their floor area For 2 points, 80% of the occupied spaces have a daylit zone area of more than 75% of their floor area | [6 empty] | 2 |  | / |  | /
| Performance Path Criteria | [6 empty] | Points available |  | Points |  | Ready to submit?
| For 1 point, 60% of all occupied spaces have an average daylight factor between 1.5% and 3.5% For 2 points, 80% of all occupied spaces have an average daylight factor between 1.5% and 3.5% | Minimise the use of hazardous materials for paints and coatings | Minimise the use of hazardous materials for paints and coatings | Minimise the use of hazardous materials for paints and coatings | 3 |  |  | 2 |  | / |  | /
Scope
All occupied spaces should be considered in this credit, except auditoriums and conference rooms dedicated to video conferencing that are not compatible with the provision of daylight. Other space types not compatible with the provision of daylight may be exempted from the credit, but this shall be subject to VGBC approval.
Recommendations
Natural light promoting designs strategies include:
• Window and skylight arrangement
• Light shelves (horizontal surfaces that reflect daylight deep into a building)
• Open plan design
Prescriptive Path
Approach & Implementation
Design occupied spaces with a daylit zone area of more than 75% of their floor area
Daylit zone area is defined as the sum of the sidelit daylit area and the skylit daylit area:
| • Sidelit daylit area is the area on a plan directly adjacent to each vertical glazing, two window head height deep into the area, and window width plus 0.5 times window head height wide on each side of the rough opening of the window, minus any area on a plan beyond a permanent obstruction that is 6 feet or taller as measured from the floor. Figure H.1 shows how to measure sidelit daylit area. |  |  |  |  | • Skylit daylit area is the rough area in plan view under each skylight, plus 0.7 times the average ceiling height in each direction from the edge of the rough opening of the skylight, minus any area on a plan beyond a permanent obstruction that is taller than one - half the distance from the floor to the bottom of the skylight.
The bottom of the skylight is measured from the bottom of the skylight well for skylights having wells, or the bottom of the skylight if no skylight well exists.
For the purpose of determining the skylit daylit zone, the geometric shape of the skylit daylit zone shall be identical to the plan view geometric shape of the rough opening of the skylight; for example, for a rectangular skylight the skylit daylit zone plan area shall be rectangular, and for a circular skylight the skylit daylit zone plan area shall be circular.
Figure H.1: Measurement of the sidelit daylit area (top view)
[6 empty] | Figure H.2: Measurement of the skylit daylit area with an obstruction height less than half the ceiling height | [5 empty] | Figure H.3: Measurement of the skylit daylit area with an obstruction height more than half the ceiling height
Calculations
Complete the Table below for all the occupied spaces of the building:
If the sidelit daylit area and the skylit daylit area are overlapping, the overlapping area should be considered only once.
| Occupied space name | Area (m2) | Sidelit daylit area (m2) |  | Skylit daylit area (m2) |  |  | Compliant?
| Occupied area with daylighting (m2) |  |  | 0
| Compliant occupied area (%) |  |  | 0%
Submissions
| Submit all the documentation listed below at Certification Stage: | [8 empty] | Submitted? |  | Name of the document(s)
| • Plans and elevations outlining occupied spaces, daylit areas and indicating all glazing and its size | [8 empty] | Select
Results
| Points | 0
| Ready to submit? | No
Performance Path
Occupied spaces should have an average daylight factor between 1.5% and 3.5%
Daylight factor (DF) is the ratio of the light level inside a room to the light level outdoors. It is used to assess the internal natural lighting levels as perceived on working planes or surfaces.
Calculations
Complete the table below with information on all the occupied rooms of the project space:
Calculations for this credit can be done using a daylight modelling software or using spreadsheet calculations (table below)
| Select the calculation method pursued: |  |  | Daylight modelling software
| Occupied room name | Area of the room (m2) | Glazed area of windows (m2) | Angle of visible sky (degrees) | Room dimensions (m) |  |  | Maintenance factor | VLT | Manual shadings? | Reflectance of room surfaces |  |  | Average DF [%] (from modelling) | Average DF [%] | Compliant? |  |  | Internal surface area of the space [m2] | Average reflectance
[5 empty] | Length | Breadth | Height |  |  |  | Ceiling | Wall | Floor
[10 empty] | Select | [8 empty] | 0 | #DIV/0!
[10 empty] | Select | [8 empty] | 0 | #DIV/0!
[10 empty] | Select | [8 empty] | 0 | #DIV/0!
[10 empty] | Select | [8 empty] | 0 | #DIV/0!
[10 empty] | Select | [8 empty] | 0 | #DIV/0!
[10 empty] | Select | [8 empty] | 0 | #DIV/0!
[10 empty] | Select | [8 empty] | 0 | #DIV/0!
[10 empty] | Select | [8 empty] | 0 | #DIV/0!
[10 empty] | Select | [8 empty] | 0 | #DIV/0!
[10 empty] | Select | [8 empty] | 0 | #DIV/0!
[10 empty] | Select | [8 empty] | 0 | #DIV/0!
[10 empty] | Select | [8 empty] | 0 | #DIV/0!
[10 empty] | Select | [8 empty] | 0 | #DIV/0!
[10 empty] | Select | [8 empty] | 0 | #DIV/0!
[10 empty] | Select | [8 empty] | 0 | #DIV/0!
[10 empty] | Select | [8 empty] | 0 | #DIV/0!
[10 empty] | Select | [8 empty] | 0 | #DIV/0!
[10 empty] | Select | [8 empty] | 0 | #DIV/0!
[10 empty] | Select | [8 empty] | 0 | #DIV/0!
[10 empty] | Select | [8 empty] | 0 | #DIV/0!
| Occupied area with compliant daylighting (m2) |  |  | 0
| Compliant Area Percentage [%] |  |  | 0%
Submissions
| Submit all the documentation listed below at Certification Stage: | [8 empty] | Submitted? |  | Name of the document(s)
| • Plans and elevations outlining occupied spaces, daylit areas and indicating all glazing areas | [8 empty] | Select | [7 empty] | No
| • If daylight factor daylight calculations have been made with a daylight modelling software, report indicating modelling software inputs and outputs | [8 empty] | Select | [7 empty] | No
Results
| Points | 0
| Ready to submit? | No
Click here to see typical values of the different parameters in the daylight factor calculation
Back to Health & Comfort
See the Scorecard
Prescriptive Path
Performance Path

## H-6 External Views
H-6 External Views
[7 empty] | Click on the links on the right to navigate to other Health & Comfort credits |  | H-1 | H-4
[9 empty] | H-2 | H-5 | H-BPC
[9 empty] | H-3 | H-7
Aim: To increase the occupants connection to the outdoors by ensuring direct line of sight to the exterior. Reference: Page 66 of the LOTUS Small Interiors V2 Technical Manual Instructions: 2 strategies are available for this credit and both can be followed at the same time with a maximum of 2 points available. Read all the instructions and complete the information in the light red-coloured cells.
Credit Requirements
| Criteria |  |  |  |  | Points available | Points | Ready to submit?
| Strategy A : External views For 1 point, 60% of the net occupied area achieves a direct line of sight to the outdoors via vision glazing For 2 points, 80% of the net occupied area achieves a direct line of sight to the outdoors via vision glazing | Minimise the use of hazardous materials for paints and coatings | Minimise the use of hazardous materials for paints and coatings | Minimise the use of hazardous materials for paints and coatings | 3 | 2 | 0 | No |  |  |  | Yes
| Strategy B : Quality views 60% of the net occupied area has quality views | Minimise the use of hazardous materials for paints and coatings | Minimise the use of hazardous materials for paints and coatings | Minimise the use of hazardous materials for paints and coatings | 3 | 1 | 0 | No |  |  |  | Yes
| Total |  |  |  |  | 2 | 0 | No
Scope
All occupied spaces should be considered in this credit, except theaters, auditoriums, conference rooms dedicated to video conferencing and gymnasiums that are not compatible with the provision of external views. Other space types not compatible with the provision of external views may be exempted from the credit, but this shall be subject to VGBC approval.
Strategy A : External views
Approach & Implementation
Provide direct line of sight to the outdoor environment to the occupied areas.
Strategies to consider to offer occupants a connection to the outdoors through vision glazing:
• Locating open areas near the perimeter of the building
• Locating unoccupied spaces within the core of the building
• Application of glazing for internal partitions
For this credit, a glazing can be considered as a vision glazing (or external view) only if:
• It is present between 0.8 m and 2.2 m above the finished floor; and
• it provides a clear image of the exterior, not obstructed by frits, fibers, patterned glazing, or added tints that distort color balance.
The direct lines of sight to the outdoors must be determined as follows:
• Lines of sight begin at 45 degrees from the edge of each external view
• Lines of sight can pass through 2 interior glazing surfaces, but not a doorway with a solid door. Moveable partitions and non-fixed furniture shall not be taken into account.
Calculations
Complete the table below with information on all the occupied rooms of the project space
When more than 75% of a room’s floor area has a direct line of sight to the outdoors, the entire room floor area is counted towards having a view to the outdoors.
| Occupied room name | Area of the space (m2) | Area with External View (m2) | Compliant area (m2)
0
0
0
0
0
0
0
0
0
0
0
0
0
0
0
0
0
0
0
0
| Total compliant area (m2) |  | 0
| Compliant Area Percentage [%] |  | 0%
Submissions
| Submit all the documentation listed below: |  |  |  |  | Submitted? | Name of the document(s)
| • Floor plans showing all areas with direct lines of sight |  |  |  |  | Select | [5 empty] | No
| • Sections and elevations showing the height and location of external views and the height of internal partitions |  |  |  |  | Select | [5 empty] | No
| • Photographs showing the external views |  |  |  |  | Select | [5 empty] | No
Results
| Points | 0
| Ready to submit? | No
Strategy B : Quality views
Approach & Implementation
Provide quality views to the occupied areas.
To qualify as an area with quality views, all the locations within the area must be within 8 meters of an external view and must present at least two of the following features that improve the quality of the views:
• have a direct line of sight to an external view that is unobstructed for at least 8 meters from the exterior of the glazing,
• have a direct line of sight to an external view that includes vegetation, fauna or sky,
• have a direct line of sight to an external view that includes movement,
• have multiple lines of sight to the outdoors via vision glazing in different directions at least 90 degrees apart.
Calculations
Complete the table below with information on all the occupied rooms of the project space
For each occupied room, it is possible to have different areas with different types of quality views (table below can include up to 3 different areas). For example, in one room, a part of the room may have a direct line of sight with a view including both vegetation and movement while another part of the room may have multiple lines of sight to the outdoors including a line of sight to an unobstructed external view.
When more than 75% of a room’s floor area has quality views, the entire room floor area is counted towards having quality views and is compliant.
| Occupied room | Area of the space (m2) | Areas with quality views (m2) | Maximum distance from an external view (m) | Type of quality view 1 | Type of quality view 2 |  | Area with quality views (m2) | Compliant area (m2)
[5 empty] | Select | Select |  | 0 | 0
[5 empty] | Select | Select
[5 empty] | Select | Select
[5 empty] | Select | Select |  | 0 | 0
[5 empty] | Select | Select
[5 empty] | Select | Select
[5 empty] | Select | Select |  | 0 | 0
[5 empty] | Select | Select
[5 empty] | Select | Select
[5 empty] | Select | Select |  | 0 | 0
[5 empty] | Select | Select
[5 empty] | Select | Select
[5 empty] | Select | Select |  | 0 | 0
[5 empty] | Select | Select
[5 empty] | Select | Select
[5 empty] | Select | Select |  | 0 | 0
[5 empty] | Select | Select
[5 empty] | Select | Select
[5 empty] | Select | Select |  | 0 | 0
[5 empty] | Select | Select
[5 empty] | Select | Select
[5 empty] | Select | Select |  | 0 | 0
[5 empty] | Select | Select
[5 empty] | Select | Select
[5 empty] | Select | Select |  | 0 | 0
[5 empty] | Select | Select
[5 empty] | Select | Select
[5 empty] | Select | Select |  | 0 | 0
[5 empty] | Select | Select
[5 empty] | Select | Select
[5 empty] | Select | Select |  | 0 | 0
[5 empty] | Select | Select
[5 empty] | Select | Select
[5 empty] | Select | Select |  | 0 | 0
[5 empty] | Select | Select
[5 empty] | Select | Select
[5 empty] | Select | Select |  | 0 | 0
[5 empty] | Select | Select
[5 empty] | Select | Select
[5 empty] | Select | Select |  | 0 | 0
[5 empty] | Select | Select
[5 empty] | Select | Select
[5 empty] | Select | Select |  | 0 | 0
[5 empty] | Select | Select
[5 empty] | Select | Select
[5 empty] | Select | Select |  | 0 | 0
[5 empty] | Select | Select
[5 empty] | Select | Select
[5 empty] | Select | Select |  | 0 | 0
[5 empty] | Select | Select
[5 empty] | Select | Select
[5 empty] | Select | Select |  | 0 | 0
[5 empty] | Select | Select
[5 empty] | Select | Select
[5 empty] | Select | Select |  | 0 | 0
[5 empty] | Select | Select
[5 empty] | Select | Select
[5 empty] | Select | Select |  | 0 | 0
[5 empty] | Select | Select
[5 empty] | Select | Select
| Total compliant area (m2) |  | 0
| Percentage of compliant area [%] |  | 0%
Submissions
| Submit all the documentation listed below: |  |  |  |  | Submitted? | Name of the document(s)
| • Floor plans showing all areas with quality views |  |  |  |  | Select | [5 empty] | No
| • Photographs showing the different types of quality views |  |  |  |  | Select | [5 empty] | No
Results
| Points | 0
| Ready to submit? | No
Back to Health & Comfort
See the Scorecard
Strategy A
Strategy B

## H-7 Thermal Comfort
H-7 Thermal Comfort
[7 empty] | Click on the links on the right to navigate to other Health & Comfort credits | H-1 | H-4
[8 empty] | H-2 | H-5 | H-BPC
[8 empty] | H-3 | H-6
Aim: To encourage designs which achieve comfortable thermal conditions for occupants. Reference: Page 70 of the LOTUS Small Interiors V2 Technical Manual Instructions: Read all the instructions and complete the information in the light red-coloured cells.
Credit Requirements
| Criteria |  |  |  | Points available | Points | Ready to submit?
| 95% of the occupied spaces shall be designed to maximize the thermal comfort of occupants |  |  |  | 1 | 0 | No |  |  |  | Yes
Approach & Implementation
95% of the occupied spaces shall comply with the following requirements:
• Air-conditioned spaces and mixed-mode ventilated spaces:
Provide individual thermal comfort controls for the individual occupant spaces - AND - Provide group thermal comfort controls for shared multi-occupant spaces
• Non-air-conditioned spaces:
To avoid overheating under hot summer conditions, spaces shall comply with at least 1 strategy in each of the three following categories:
A. Indoor air velocity
- requirements on natural ventilation of the Performance Path in Strategy A of Credit E-1 are met
- ceiling or wall fans are installed with at least one fan for every 20 m2
- high-volume low-speed (HVLS) fans are installed
B. Reduction of external (solar) heat gains
- effective external shadings are installed on all the windows of the space
- exterior walls and roofs surrounding the space have a solar reflectivity > 0.7 or are vegetated or have external shadings
C. Reduction of internal heat gains
- Lighting Power Density of the space is reduced by more than 30% compared with the LPD value of the same space type in Table A.1
- 50% of all the equipment installed have an energy label
- average daylight factor is between 1.5% and 3.5%
Complete the Table below with information on the types of ventilation included in the project:
| Types of Ventilation |  | Included in the project?
| • Non-air-conditioned spaces |  | Select
| • Air-conditioned spaces |  | Select
| • Mixed-mode ventilated spaces |  | Select
Reply to the question below and complete appropriate information on the thermal comfort in the interior project space:
• Air-conditioned spaces and mixed-mode ventilated spaces:
Complete the table below with information on all air-conditioned spaces and mixed-mode ventilated spaces:
| Occupied Room | Area of the room (m2) | Occupancy | Thermal control provided? | Adjusted parameter | Details | [6 empty] | Compliant area
|  |  | Select | Select | Select | [6 empty] | - | 0
|  |  | Select | Select | Select | [6 empty] | - | 0
|  |  | Select | Select | Select | [6 empty] | - | 0
|  |  | Select | Select | Select | [6 empty] | - | 0
|  |  | Select | Select | Select | [6 empty] | - | 0
|  |  | Select | Select | Select | [6 empty] | - | 0
|  |  | Select | Select | Select | [6 empty] | - | 0
|  |  | Select | Select | Select | [6 empty] | - | 0
|  |  | Select | Select | Select | [6 empty] | - | 0
|  |  | Select | Select | Select | [6 empty] | - | 0
|  |  | Select | Select | Select | [6 empty] | - | 0
|  |  | Select | Select | Select | [6 empty] | - | 0
|  |  | Select | Select | Select | [6 empty] | - | 0
|  |  | Select | Select | Select | [6 empty] | - | 0
|  |  | Select | Select | Select | [6 empty] | - | 0
|  |  | Select | Select | Select | [6 empty] | - | 0
|  |  | Select | Select | Select | [6 empty] | - | 0
|  |  | Select | Select | Select | [6 empty] | - | 0
|  |  | Select | Select | Select | [6 empty] | - | 0
|  |  | Select | Select | Select | [6 empty] | - | 0
[12 empty] | total area | compliant area
| • Non-air-conditioned spaces: | [10 empty] | 0 | 0
Complete the Table below with information on all non-air-conditioned occupied rooms:
| Occupied Room | Area of the room (m2) | Increase of indoor air velocity ? | Reduce external heat gains ? | Reduce internal heat gains ? | Compliant?
|  |  | Select | Select | Select | No
|  |  | Select | Select | Select | No
|  |  | Select | Select | Select | No
|  |  | Select | Select | Select | No
|  |  | Select | Select | Select | No
|  |  | Select | Select | Select | No
|  |  | Select | Select | Select | No
|  |  | Select | Select | Select | No
|  |  | Select | Select | Select | No
|  |  | Select | Select | Select | No
|  |  | Select | Select | Select | No
|  |  | Select | Select | Select | No
|  |  | Select | Select | Select | No
|  |  | Select | Select | Select | No
|  |  | Select | Select | Select | No
|  |  | Select | Select | Select | No
|  |  | Select | Select | Select | No
|  |  | Select | Select | Select | No
|  |  | Select | Select | Select | No | [5 empty] | total area | compliant area
|  |  | Select | Select | Select | No | [5 empty] | 0 | 0
• All occupied spaces:
| Percentage of total occupied area compliant (%) |  |  | 0%
Submissions
| Air-conditioned spaces and mixed-mode ventilated spaces, submit all the documentation listed below: |  |  |  |  | Submitted? | Name of the document(s)
| • Plans indicating the location and number of thermal controls |  |  |  |  | Select |  |  |  |  | Yes
| • Evidence showing that the thermal controls have been installed such as photographs, commissioning records, etc. |  |  |  |  | Select |  |  |  |  | Yes
| Non-air-conditioned spaces, submit all the documentation listed below: |  |  |  |  | Submitted? | Name of the document(s)
| • Calculations showing compliance with the strategies pursued to limit heat gains and to enhance air velocity. |  |  |  |  | Select |  |  |  |  | Yes
| • Narrative demonstrating that the strategies implemented effectively improve thermal comfort in the non-air-conditioned spaces. This can include a survey of the building occupants if the building has been occupied during one hot season. |  |  |  |  | Select |  |  |  |  | Yes
Results
| Points | 0
| Ready to submit? | No
Back to Health & Comfort
See the Scorecard
See Table A-1

## H&C BPC
Health & Comfort Best Practice Credits
[8 empty] | Click on the links on the right to navigate to other Health & Comfort credits |  | H-1 | H-4
[10 empty] | H-2 | H-5 | H-7
[10 empty] | H-3 | H-6
Reference: Page 99-108 of the LOTUS Small Interiors V2 Technical Manual Instructions: Read all the instructions and complete the information in the light red-coloured cells.
Best Practice Credits Requirements
| Criteria |  |  |  |  | Points available | Points | Ready to submit?
H-BPC-1 Indoor Air Quality
| Strategy A: Pre-occupancy removal of pollutants Perform a flush-out procedure prior to occupancy - OR - Ensure that all the air supply ductworks have been cleaned prior to occupancy |  |  |  |  | 1 | 0 | No |  |  |  |  | Yes
| Strategy B: CO2 monitoring Install a CO2 monitoring system | Minimise the use of hazardous materials for adhesives and sealants | Minimise the use of hazardous materials for adhesives and sealants | Minimise the use of hazardous materials for adhesives and sealants | 1 | 1 | 0 | No |  |  |  |  | Yes
| Strategy C: Air filtration Install air filters on fresh air intakes | Minimise the use of hazardous materials for adhesives and sealants | Minimise the use of hazardous materials for adhesives and sealants | Minimise the use of hazardous materials for adhesives and sealants | 1 | 1 | 0 | No |  |  |  |  | Yes
| Total H-BPC-1 |  |  |  |  | 2 | 0 | No |  |  |  |  | Yes
H-BPC-2 Lighting Comfort
| 95% of the occupied spaces meet recommended illuminance levels | Minimise the use of hazardous materials for adhesives and sealants | Minimise the use of hazardous materials for adhesives and sealants | Minimise the use of hazardous materials for adhesives and sealants |  | 1 | 0 | No |  |  |  |  | Yes
H-BPC-3 Acoustic Comfort
| Option A: Internal Noise Levels Spaces of the project comply with the requirements of TCXDVN 175:2005 - Maximum Permitted Noise Levels for Public Buildings – Design Standard Option B: Reverberation Time Average reverberation time (T60) in the habitable spaces of the project should be lower than 0.6 seconds | Minimise the use of hazardous materials for paints and coatings | Minimise the use of hazardous materials for paints and coatings | Minimise the use of hazardous materials for paints and coatings |  | 1 | 0 | No |  |  |  |  | Yes
H-BPC-4 Post-occupancy Comfort
| Conduct a post-occupancy survey to assess comfort and living conditions of the occupants of the interior space - AND - If occupants’ overall satisfaction score is less than 3 out of 5, develop an action plan based on the responses |  |  |  |  | 1 | 0 | No |  |  |  |  | Yes
| Total |  |  |  |  | 5 | 0 | No
H-BPC-1 Indoor Air Quality
Strategy A: Pre-occupancy removal of pollutants
| Select the option pursued: |  | Clean air supply ductwork
Flush-out procedure
Approach & Implementation
Perform a flush-out procedure prior to occupancy.
• A flush-out should be realized in all the occupied spaces of the interior project by supplying a minimum volume of fresh air in total air changes (TAC) prior to occupancy.
The TAC value is calculated as the minimum fresh air supply rate (cf credit H-1) during a period of 14 days.
• To meet LOTUS requirements on flush-out, comply with one of the two following options:
- Post-construction, Pre-occupancy flush-out
The flush-out shall be continuous with a minimum fresh air supply rate no less than the design minimum (as calculated in credit H-1). The TAC required shall be supplied prior to occupancy.
- Post-construction, Pre-occupancy/Post-occupancy flush-out
When occupancy is desired prior completion of the TAC, it is allowed for a space to be occupied after half of the TAC have been supplied to the space. Then, the space shall have a minimum fresh air supply rate of 1.5 L/s per m2 or the minimum design rate calculated in the H-1 credit, whichever is greater. These conditions shall be maintained until the TAC required have been supplied to the space. The flush-out shall be continuous.
Projects may follow an alternative procedure and perform a baseline IAQ monitoring. This shall be subject to VGBC approval.
Calculations
Complete the information below on the flush-out procedure:
| Select the flush-out option pursued: |  | Select
Minimum fresh air supply rate (L/s)
Total floor area of the occupied spaces (m2)
Ceiling height (m)
Minimum TAC to supply to the occupied spaces
Pre-occupancy fresh air supply rate (L/s)
TAC supplied to the occupied spaces before occupancy
For option Pre-occupancy/Post-occupancy flush-out only:
| • Has the flush-out been performed continuously? |  |  | Select |  | Post-occupancy fresh air supply rate (L/s)
| Compliant flush-out? |  | No
Submissions
| Submit all the documentation listed below: |  |  |  |  | Submitted? | Name of the document(s)
| • Flush-out report including a description of the flush-out procedure implemented and a logbook with date, outdoor delivery rates, flushing duration, internal temperature, humidity; |  |  |  |  | Select | [6 empty] | No
| • Evidence that the flush-out was implemented such as photographs, etc. |  |  |  |  | Select | [6 empty] | No
Results
| Points | 0
| Ready to submit? | No
Clean air supply ductwork
Approach & Implementation
This option is not applicable if the ductwork is new or if the project space is not served by supply air ductwork.
All accessible supply air ductwork has to be cleaned to remove dust, dirt and mould prior to occupancy.
Reply to all the questions below:
| • Is the project space served by supply air ductwork? |  |  |  |  | Select
| • Is the ductwork new (i.e. installed as part of or immediately prior project fitout works)? |  |  |  |  | Select
| • Has all accessible supply air ductwork been cleaned to remove dust, dirt and mould prior to occupancy? |  |  |  |  | Select
| Compliant air supply ductwork cleaning? |  |  | No
Submissions
| Submit all the documentation listed below: |  |  |  |  | Submitted? | Name of the document(s)
| • Evidence that dust, dirt and mould have been removed from all accessible supply air ductwork prior to occupancy such as cleaning contract, photographs, etc. | #REF! |  |  |  | Select | [6 empty] | No
Results
| Points | 0
| Ready to submit? | No
Strategy B: CO2 Monitoring
Approach & Implementation
Specify and install a CO2 monitoring system.
• At least, permanent CO2 sensors should be installed in all the high density occupied areas (areas with at least 1 person for 3 m2)
• One of the two following CO2 monitoring techniques should be applied:
Technique 1: Install permanent CO2 sensors integrated with building automation systems to ensure continuous adjustments of the fresh air supply
Technique 2: Monitor CO2 concentrations and manually amend the operation schedules of ventilation systems accordingly. Configure all monitoring systems to generate an alarm when the CO2 concentration gets higher than a CO2max concentration set for each space. The alarm should be able to alert either the building operator through building automation system or the building occupants through visible or audible alerts. The CO2max concentration, at which fresh air supply must be increased, shall be set at 1000 ppm or appropriately calculated for each different high density occupied area. Designers can refer to the Appendix A CO2-Based Demand Controlled Ventilation of ASHRAE 62.1 User’s Manual (2007 or 2010) for more details.
• For both techniques, CO2 sensors should be installed in a sufficient number and located between 1 and 2 meters above the finished floor (breathing zone).
When monitoring large open spaces with largely uniform concentration levels, it is also acceptable to mount sensors in return air ducts.
Complete the table below with information on all the occupied rooms and the CO2 monitoring systems installed:
| Occupied room | Area (m2) | Number of occupants | Number of CO2 sensors installed | Location of the sensors |  | CO2 monitoring technique | CO2max concentration
[5 empty] | Select |  | Select
[5 empty] | Select |  | Select
[5 empty] | Select |  | Select
[5 empty] | Select |  | Select
[5 empty] | Select |  | Select
[5 empty] | Select |  | Select
[5 empty] | Select |  | Select
[5 empty] | Select |  | Select
[5 empty] | Select |  | Select
[5 empty] | Select |  | Select
| Compliant CO2 monitoring? |  | No
Submissions
| Submit all the documentation listed below: |  |  |  |  | Submitted? | Name of the document(s)
| • Extract of an operation and maintenance manual indicating the procedures for operation, adjustment and maintenance of the CO2 monitoring system |  |  |  |  | Select | [6 empty] | No
| • Evidence of the CO2 monitoring system equipment installed, such as photographs, invoices, receipts, commissioning report, etc. |  |  |  |  | Select | [6 empty] | No
Results
| Points | 0
| Ready to submit? | No
Strategy C: Air Filtration
Approach & Implementation
Install air filters on all the fresh air intakes to ensure that clean air is brought in the building.
This strategy can only be followed by projects with 95% of the total net occupied area meeting the requirements for mechanically ventilated spaces set in credit H-1.
• Buildings located in Hanoi (with an annual average PM2.5 concentration of 42.6 μg/m3 in 2017 according to AirNow DOS) should install an air filtration level of MERV 16, F9 (EN 779) or E10 (EN 1822).
• Projects located in Hanoi (with an annual average PM2.5 concentration of 43.4 μg/m3 in 2017 according to AirNow DOS) should install an air filtration level of MERV 16 or E10.
• Projects located in industrial zones with coal power plants, in areas with a large number of brick kilns and inside a city other than Hanoi and Ho Chi Minh City should install an air filtration level of MERV 12 or F6.
• For all other locations in Vietnam, an air filtration level of MERV 6 or G3 should be installed.
Also, it is advised that supply air filters are equipped with on-board pressure sensors or filter change indicator that signal when filter requires replacement.
Reply to the questions and complete the table below with information on the fresh air intakes and air filters:
| Where is the project located? |  | Select
| Fresh air intake | Mechanical equipment | Name of the air filter installed | Air filtration level | Please select project location
Select
Select
Select
Select
Select
Select
Select
Select
Select
Select
| Compliant air filtration? |  | No
Submissions
| Submit all the documentation listed below: |  |  |  |  | Submitted? | Name of the document(s)
| • Manufacturer's published data showing the air filtration level of the supply air filters installed |  |  |  |  | Select | [6 empty] | No
| • Evidence of the supply air filters installed, such as photographs, invoices, receipts, commissioning report, etc. |  |  |  |  | Select | [6 empty] | No
Results
| Points | 0
| Ready to submit? | No
H-BPC-2 Lighting Comfort
Approach & Implementation
Ensure sufficient light levels in the habitable spaces by meeting recommendations on illuminance in Table H.3 below.
Illuminance is the total luminous flux incident on a surface, per unit area. It is a measure of how much the incident light illuminates the surface.
Table H.3: Minimum required Illuminance levels (Adapted from Table 12 of the Guidelines for Building Energy Code QCVN 09:2013/BXD)
| Lighting purpose |  | Minimum illuminance level (lux) | Application
| 1. Lighting for rooms and common areas used infrequently and / or performing simple observation tasks |  | 20 | 1.1 Minimum illuminance outside of pathway, outdoor shops, yard | [13 empty] | Application 1.1 | 20
|  |  | 50 | 1.2 Outdoor pathway or yard | [13 empty] | Application 1.2 | 50
|  |  | 70 | 1.3 Boiler house | [13 empty] | Application 1.3 | 70
|  |  | 100 | 1.4 Transformer station, boiler area… | [13 empty] | Application 1.4 | 100
|  |  | 150 | 1.5 Pathway inside industrial factories, shops, storage. | [13 empty] | Application 1.5 | 150
| 2. Normal indoor lighting |  | 200 | 2.1 Minimum illuminance to perform work | [13 empty] | Application 2.1 | 200
|  |  | 300 | 2.2 Average precision level work, general process in chemical industry and food processing, reading | [13 empty] | Application 2.2 | 300
|  |  | 450 | 2.3 Checking work, drawing room, detailed part assembly, high precision of drawing work and color required | [13 empty] | Application 2.3 | 450
|  |  | 1500 | 2.4 High precision machinery operating work, electronic part assembly and small tools required high precision level, meter and check complicated parts (task light can be used) | [13 empty] | Application 2.4 | 1500
| 3. High precision level tasks |  | 3000 | 3.0 Working with detailed, precision and particular e.g. small items or parts | [13 empty] | Application 3.0 | 3000
Calculations
Complete the Table below for all the occupied spaces of the building:
| Occupied space | Lighting purpose | Application | Area (m2) | Lumens needed | Lighting fixtures installed |  | Total lumens from installed lights | Compliant?
|  | Select | Select | [10 empty] | 0 | Select | / | / | / | / | /
|  | Select | Select | [10 empty] | 0 | Select | / | / | / | / | /
|  | Select | Select | [10 empty] | 0 | Select | / | / | / | / | /
|  | Select | Select | [10 empty] | 0 | Select | / | / | / | / | /
|  | Select | Select | [10 empty] | 0 | Select | / | / | / | / | /
|  | Select | Select | [10 empty] | 0 | Select | / | / | / | / | /
|  | Select | Select | [10 empty] | 0 | Select | / | / | / | / | /
|  | Select | Select | [10 empty] | 0 | Select | / | / | / | / | /
|  | Select | Select | [10 empty] | 0 | Select | / | / | / | / | /
|  | Select | Select | [10 empty] | 0 | Select | / | / | / | / | /
|  | Select | Select | [10 empty] | 0 | Select | / | / | / | / | /
|  | Select | Select | [10 empty] | 0 | Select | / | / | / | / | /
|  | Select | Select | [10 empty] | 0 | Select | / | / | / | / | /
|  | Select | Select | [10 empty] | 0 | Select | / | / | / | / | /
|  | Select | Select | [10 empty] | 0 | Select | / | / | / | / | /
|  | Select | Select | [10 empty] | 0 | Select | / | / | / | / | /
|  | Select | Select | [10 empty] | 0 | Select | / | / | / | / | /
|  | Select | Select | [10 empty] | 0 | Select | / | / | / | / | /
|  | Select | Select | [10 empty] | 0 | Select | / | / | / | / | /
| Percentage of occupied spaces with compliant illuminance (%) |  |  |  | 0%
Submissions
| Submit all the documentation listed below at Certification Stage: |  |  |  |  | Submitted? | Name of the document(s)
| • Technical data of the lighting fixtures showing lumen output |  |  |  |  | Select | [6 empty] | No
| • Evidence showing that the lighting fixtures were installed such as photographs, electrical drawings, invoices, etc. |  |  |  |  | Select | [6 empty] | No
Results
| Points | 0
| Ready to submit? | No
H-BPC-3 Acoustic Comfort
| Select the option pursued: |  | Select
Option A: Internal Noise Levels
Approach & Implementation
Occupied spaces of the building comply with the requirements of TCXDVN 175:2005 - Maximum Permitted Noise Levels for Public Buildings – Design Standard
Complete the table below with information on the noise levels in all the occupied rooms:
| Occupied space | Space type | Maximum noise level (dB,A) | Correction factor (dB,A) | Measured noise level | Details
|  |  | Select | Select
|  |  | Select | Select
|  |  | Select | Select
|  |  | Select | Select
|  |  | Select | Select
|  |  | Select | Select
|  |  | Select | Select
|  |  | Select | Select
|  |  | Select | Select
|  |  | Select | Select
|  |  | Select | Select
|  |  | Select | Select
|  |  | Select | Select
|  |  | Select | Select
|  |  | Select | Select
|  |  | Select | Select
|  |  | Select | Select
|  |  | Select | Select
|  |  | Select | Select
|  |  | Select | Select
| Compliant internal noise levels? |  | No
Submissions
| Submit all the documentation listed below at Certification Stage: |  |  |  |  | Submitted? | Name of the document(s)
| • Noise levels measurements showing compliance with TCXDVN 175:2005 |  |  |  |  | Select | [6 empty] | No
| • Evidence showing that the materials used in the calculations were installed such as photographs, invoices, etc. |  |  |  |  | Select | [7 empty] | No
Results
Points
Ready to submit?
Option B: Reverberation Time
Approach & Implementation
Average reverberation time (T60) in the occupied spaces of the project should be lower than values in Table H.5
Table H.5: Reverberation time requirements
| Space type | Application |  | T60 (sec) | [10 empty] | Select
| Apartment and condominium | - |  | < 0.6 | [10 empty] | Apartment and condominium |  |  |  |  | Apartment and condominium | Apartment and condominium | 0.6
| Hotel/motel | Individual room or suite |  | < 0.6 | [10 empty] | Hotel/motel |  |  |  |  | Hotel/motel | Individual room or suite | 0.6
|  | Meeting or banquet room |  | < 0.8 | [10 empty] | Office building |  |  |  |  | Hotel/motel2 | Meeting or banquet room | 0.8
| Office building | Executive or private office |  | < 0.6 | [10 empty] | Hospital & Clinic |  |  |  |  | Office building | Executive or private office | 0.6
|  | Conference or Teleconference room |  | < 0.6 | [10 empty] | Courtroom |  |  |  |  | Office building2 | Conference or Teleconference room | 0.6
|  | Open-plan office |  | < 0.8 | [10 empty] | Performing arts space |  |  |  |  | Office building3 | Open-plan office | 0.8
| Hospital & Clinic | Private rooms |  | < 0.6 | [10 empty] | Laboratories |  |  |  |  | Hospital & Clinic | Private rooms | 0.6
|  | Wards |  | < 0.6 | [10 empty] | Library |  |  |  |  | Hospital & Clinic2 | Wards | 0.6
| Courtroom | Unamplified speech |  | < 0.7 | [10 empty] | Indoor stadium, gymnasium |  |  |  |  | Courtroom | Unamplified speech | 0.7
|  | Amplified speech |  | < 1.0 | [10 empty] | School |  |  |  |  | Courtroom2 | Amplified speech | 1
| Performing arts space | Drama theaters, concert and recital halls |  | Varies by application | [15 empty] | Performing arts space | Drama theaters, concert and recital halls | Varies by application
| Laboratories | Testing or research with minimal speech communication |  | < 1.0 | [15 empty] | Laboratories | Testing or research with minimal speech communication | 1
|  | Extensive phone use and speech communication |  | < 0.6 | [15 empty] | Laboratories2 | Extensive phone use and speech communication | 0.6
| Library | - |  | < 1.0 | [15 empty] | Library | Library | 1
| Indoor stadium, gymnasium | Gymnasium and natatorium |  | < 2.0 | [15 empty] | Indoor stadium, gymnasium | Gymnasium and natatorium | 2
|  | Large-capacity space with speech amplification |  | < 1.5 | [15 empty] | Indoor stadium, gymnasium2 | Large-capacity space with speech amplification | 1.5
| School | Classroom |  | < 0.6 | [15 empty] | School | Classroom | 0.6
|  | Large lecture room with speech amplification |  | < 0.7 | [15 empty] | School2 | Large lecture room with speech amplification | 0.7
|  | Large lecture room without speech amplification |  | < 1.0 | [15 empty] | School3 | Large lecture room without speech amplification | 1
Calculations of reverberation time are not included in this sheet.
Calculations can be made according to ISO 3382 Acoustics – Measurement of the reverberation time for rooms with reference to other acoustical parameters.
Also, reverberation time can be calculated theoretically using a modelling software that includes an acoustic component or with a calculator (such as http://www.sengpielaudio.com/calculator-RT60.htm)
Enter the calculated values of reverberation time in the table below:
| Occupied room | Space type | Application | Average reverberation time (T60) | Reverberation time requirements (T60) | Compliant?
|  | Select | Select
|  | Select | Select
|  | Select | Select
|  | Select | Select
|  | Select | Select
|  | Select | Select
|  | Select | Select
|  | Select | Select
|  | Select | Select
|  | Select | Select
|  | Select | Select
|  | Select | Select
|  | Select | Select
|  | Select | Select
|  | Select | Select
|  | Select | Select
|  | Select | Select
|  | Select | Select
|  | Select | Select
|  | Select | Select
| Compliant reverberation time? |  | No
Submissions
| Submit all the documentation listed below at Certification Stage: |  |  |  |  | Submitted? | Name of the document(s)
| • Results of the calculations of the reverberation time |  |  |  |  | Select | [6 empty] | No
| • Evidence showing that the materials used in the calculations were installed such as photographs, invoices, etc. |  |  |  |  | Select | [6 empty] | No
Results
Points
Ready to submit?
H-BPC-4 Post-occupancy Comfort
Approach & Implementation
Conduct a post-occupancy comfort survey of building occupants within 3 to 6 months after occupancy.
This survey should collect anonymous responses about thermal comfort, air quality, lighting comfort and acoustic comfort in interior spaces.
Complete the information below on the post-occupancy comfort survey:
Number of occupants
Number of responses received
Enter the number of respondants who ticked the different cells below:
| Comfort Category | 1 Very Bad | 2 Bad | 3 Satisfactory | 4 Good | 5 Excellent | Average
Thermal Comfort
Air Temperature
Humidity
Air speed
Perceived Air quality
Air odour
Air freshness
Lighting Comfort
Lighting level
Glare
Daylighting
Acoustic Comfort
Exterior noise
Interior noise
Overall Comfort
Overall Comfort
| Total | 0 | 0 | 0 | 0 | 0
Average overall satisfaction
If occupants’ average overall satisfaction score from the post-occupancy survey is less than 3 out of 5, develop an action plan based on the responses.
If necessary, complete the table below with information on the action plan:
| Comfort Categories with low satisfaction |  | Measurements to be realised |  | Proposed corrective actions
0
0
0
0
0
| Compliant post-occupancy comfort? |  | No
Submissions
| Submit all the documentation listed below: |  |  |  |  | Submitted? | Name of the document(s)
| • Results of the post-occupancy comfort survey |  |  |  |  | Select | [6 empty] | No
| • Evidence that the measurements and corrective actions have been undertaken |  |  |  |  | Select | [6 empty] | No
Results
| Points | 0
| Ready to submit? | No
Back to Health & Comfort
See the Scorecard
H-BPC-1
H-BPC-2
H-BPC-3
Option A
Option B
H-BPC-4
Flush-out procedure
Clean air supply ductwork

## Site & Environment
Site & Environment
To protect the ecology of the site, mitigate the environmental impacts and minimize pollution. | Credit | Available points | Points
| SE-1 Green base building | 3 | 0
| SE-2 Tenancy lease | 1 | 0
| SE-3 Green Transportation | 2 | 0
| SE-4 Refrigerants | 1 | 0
| SE-BPC-1 Facilities and amenities | 1 | 0
| Total | 8 | 0
See the Scorecard

## SE-1 Base building
SE-1 Green base building
[8 empty] | Click on the links on the right to navigate to other SE credits | SE-2
[9 empty] | SE-3 | SE-BPC
SE-4
Aim: To encourage the selection of LOTUS certified base building or a base building that features green attributes. Reference: Page 73 of the LOTUS Small Interiors V2 Technical Manual Instructions: Choose to follow either Option A: Certified base building OR Option B: Base building with green attributes Read all the instructions and complete the information in the light red-coloured cells.
Credit Requirements
| Select the option pursued: |  | Select
| Criteria |  |  |  | Points available | Points | Ready to submit?
| Option A: Green certified base building For 2 points, base building is certified under a recognised green building certification system with a rating equivalent to LOTUS Certified or Silver Certified For 3 points, base building is certified under a recognised green building certification system with a rating equivalent to LOTUS Gold or Platinum Certified |  |  |  | 3 | / | /
| Option B: Base building with green attributes For 1 point, 2 green attributes are met by the base building For 2 points, 4 green attributes are met by the base building |  |  |  | 2 | / | / |  |  |  | 0
Option A: Green certified base building
Approach & Implementation
Install your interior project in a base building which is certified under a recognised green building certification system.
Complete the information below on the green building certification of the base building:
| • Is the base building LOTUS Certified? |  |  | Select
| • Is the base building certified under another recognised system? |  |  | Select
Name of the base building
Rating System
Certification level
For non-LOTUS certified base buildings:
| Equivalence to LOTUS Certification level |  | Select
Submissions
| Submit all the documentation listed below: |  |  |  |  | Submitted? | Name of the document(s)
| • Evidence showing that the base building complies with the requirements such as plans, photographs, letter of confirmation from base building, etc. |  |  |  |  | Select |  |  |  |  | No
Results
| Points | 0
| Ready to submit? | No
Option B: Base building with green attributes
Approach & Implementation
Install your interior project in a base building with green attributes.
Complete the table below with information on the base building:
Is the base building compliant with the following requirements?
| • Community connectivity: There are 10 different basic services in 500m walking distance from the building entrance |  |  |  |  | Select
| • Water recycling/reuse: Recycled water, reused water or harvested rainwater contributes to the building’s water consumption |  |  |  | Select | Select
| • Renewable energy: Base building is producing energy from a Renewable energy source |  |  |  | Select | Select
| • Access for people with disabilities: Base building and interiors project meet the QCVN 10:2014/BXD requirements |  |  |  | Select | Select
| • Vegetation: 10% of the total site area (including roof) is vegetated |  |  |  | Select | Select
| • Other Green attribute (Subject to VGBC approval) |  |  |  | Select | Select
Please Precise:
| • Other Green attribute (Subject to VGBC approval) |  |  |  | Select | Select
Please Precise:
| Number of green attributes in the base building |  |  | 0
Submissions
| Submit all the documentation listed below: |  |  |  |  | Submitted? | Name of the document(s)
| • Evidence showing that the base building complies with the requirements such as plans, photographs, letter of confirmation from base building, etc. |  |  |  |  | Select |  |  |  |  | No
Results
| Points | 0
| Ready to submit? | No
Back to Site & Environment
See the Scorecard
Option A
Option B

## SE-2 Tenancy lease
SE-2 Tenancy lease
[8 empty] | Click on the links on the right to navigate to other SE credits | SE-1
[9 empty] | SE-3 | SE-BPC
SE-4
Aim: To encourage lease types that will help to improve the sustainability performance of the project. Reference: Page 75 of the LOTUS Small Interiors V2 Technical Manual Instructions: Choose to follow either Option A: Long-term lease OR Option B: Green lease Read all the instructions and complete the information in the light red-coloured cells.
Credit Requirements
| Select the option pursued: |  | Select
| Criteria |  |  |  | Points available | Points | Ready to submit?
| Option A: Long-term lease The fixed term period of the lease is at least 6 years |  |  |  | 1 | / | /
| Option B: Green lease A green lease is signed with the landlord |  |  |  | 1 | / | / |  |  |  | 0
Option A: Long-term lease
The fixed term period of the lease is at least 6 years
Reply to the question below on the lease with the base building:
• What is the fixed term period of the lease? (in years)
| Compliant long-term lease? |  | No
Submissions
| Submit all the documentation listed below: |  |  |  |  | Submitted? | Name of the document(s)
| • Copy (or extracts) of the lease agreement showing the fixed term period of the lease |  |  |  |  | Select |  |  |  |  | No
Results
| Points | 0
| Ready to submit? | No
Option B: Green lease
A green lease is signed with the landlord
The tenant should sign a Green lease with the building owner/landlord and the lease should include the following elements:
• Energy and water metering and data reporting requirements
• Environmental management plan including requirements for ongoing sustainable building management and operation on energy, water and waste reduction/recycling.
Reply to the questions below on the lease with the base building:
| • Has a Green lease been signed? |  |  | Select
Does the Green lease include the following?
| • Energy and water metering and data reporting requirements |  |  |  | Select
| • Environmental Management Plan including requirements on energy |  |  |  | Select
| • Environmental Management Plan including requirements on water |  |  |  | Select
| • Environmental Management Plan including requirements on waste reduction/recycling |  |  |  | Select
| Compliant Green lease? |  | No
Submissions
| Submit all the documentation listed below: |  |  |  |  | Submitted? | Name of the document(s)
| • Copy (or extracts) of the lease agreement showing the elements specific to a Green lease - OR - copy of a signed agreement between the landlord and tenant following LOTUS requirements |  |  |  |  | Select |  |  |  |  | No
Results
| Points | 0
| Ready to submit? | No
See the Scorecard
Option A
Option B
Back to Site & Environment

## SE-3 Green Transportation
SE-3 Green Transportation
[8 empty] | Click on the links on the right to navigate to other SE credits | SE-1
[9 empty] | SE-2 | SE-BPC
SE-4
Aim: To raise awareness of the different collective transport means available to occupants and implement policies to ensure a significant proportion of occupant trips are made by green transport. Reference: Page 77 of the LOTUS Small Interiors V2 Technical Manual Instructions: 3 strategies are available for this credit and they can all be followed at the same time with a maximum of 2 points available. Read all the instructions and complete the information in the light red-coloured cells.
Credit Requirements
| Credit Criteria |  |  |  | Points available | Points | Ready to submit?
| Strategy A: Bicycle friendly Project occupants have access to covered and secured bicycle parking spaces, shower facilities and lockers/personal storage space |  |  |  | 1 | 0 | No |  |  |  | Yes
| Strategy B: Public transportation Project space is located within a 500 m walking distance from one public transportation route OR within a 700 m walking distance of 2 different public transportation routes. |  |  |  | 1 | 0 | No |  |  |  | Yes
| Strategy C: Green transportation incentives Implement at least 2 incentives to encourage occupants to use a green mode of transport |  |  |  | 1 | 0 | No |  |  |  | Yes
| Total |  |  |  | 2 | 0 | No
Strategy A: Bicycle friendly
Approach & Implementation
Provide occupants with access to covered and secured bicycle parking spaces, shower facilities and lockers/personal storage space
Reply to the questions below on the spaces for bicycles:
| • Is access to covered and secured bicycle parking spaces provided to project occupants? |  |  |  |  | Select
| • Is access to shower facilities provided to project occupants? |  |  |  |  | Select
| • Is access to lockers/personal storage space provided to project occupants? |  |  |  |  | Select
| Bicycle friendly compliant? |  | No
Submissions
| Submit all the documentation listed below: |  |  |  |  | Submitted? | Name of the document(s)
| • Plans indicating location, size and capacity of parking spaces, showering facilities and lockers |  |  |  |  | Select |  |  |  |  | No
| • Photographs of the parking spaces, showering facilities and lockers |  |  |  |  | Select |  |  |  |  | No
Results
| Points | 0
| Ready to submit? | No
Strategy B: Public transportation
Approach & Implementation
Project space is located within a 500 m walking distance from one public transportation route OR within a 700 m walking distance of 2 different public transportation routes
AND Provide and display for occupants information on public transportation means including routes and schedules in an obvious and accessible location.
Public transportation services include: (proposed) metro stations and bus stops.
Walking distance should be measured from the public transportation service location to the closest building entrance.
Reply to the questions below on the spaces for public transportation:
| Public transportation service | Location of the service | Walking distance from building (m) | Number of routes served
| Select | [9 empty] | 0
| Select | [9 empty] | 0
| Select | [9 empty] | 0
| Compliant public transportation? |  |  | No
Reply to the questions below on the information on public transportation:
| • Is information on public transportation displayed to occupants? |  |  | Select | In which location?
| • Does the information include routes and schedules? |  |  | Select
| • Will the service be regularly maintained? |  |  | Select
| Compliant information on public transportation? |  |  | No
Submissions
| Submit all the documentation listed below: |  |  |  |  | Submitted? | Name of the document(s)
| • Plans or maps indicating location of public transport stops within a 500 m or a 700 m walking distance of the site |  |  |  |  | Select |  |  |  |  | No
| • Documentation indicating the number of public transport routes by which the stops are serviced |  |  |  |  | Select |  |  |  |  | No
Results
| Points | 0
| Ready to submit? | No
Strategy C: Green transportation incentives
Approach & Implementation
Implement at least 2 incentives (subject to VGBC approval) to encourage occupants to use a green mode of transport.
Incentives to encourage occupants to use a green mode of transport include (but are not limited to): covering public transport expenses for employees, organising a vehicle sharing program, providing daily private buses, providing electric vehicle charging stations, providing shuttle busses for events, covering taxi fares in exceptional circumstances, providing rides to occupants, providing electric vehicles for employee business use, etc.
Complete the information below on the green transportation incentives:
Description of the incentives implemented to encourage occupants to use a green mode of transport:
| Compliant green transportation incentives ? |  |  | No
Submissions
| Submit all the documentation listed below: |  |  |  |  | Submitted? | Name of the document(s)
| • Evidence showing the implementation of the green transportation program, such as photographs, building policies, receipts, etc. |  |  |  |  | Select |  |  |  |  | No
Results
| Points | 0
| Ready to submit? | No
See the Scorecard
Strategy A
Strategy B
Strategy C
Back to Site & Environment

## SE-4 Refrigerants
SE-4 Refrigerants
[8 empty] | Click on the links on the right to navigate to other SE credits |  |  | SE-1
[11 empty] | SE-2 | SE-BPC
SE-3
Aim: To encourage the installation of systems that limit the atmospheric impact due to the use of refrigerants. Reference: Page 79 of the LOTUS Small Interiors V2 Technical Manual Instructions: Choose to follow either Option A, Option B OR Option C Read all the instructions and complete the information in the light red-coloured cells.
Credit Requirements
| Select the option pursued: |  | Select
| Criteria | [5 empty] | Points available | Points | Ready to submit?
| Option A: No Refrigerants or Low-Impact Refrigerants Do not use refrigerants, or use only refrigerants that have an ozone depletion potential (ODP) of zero and a global warming potential (GWP) of less than 50 | [5 empty] | 1 | / | /
| Option B: Refrigerant Atmospheric Impact of HVAC systems Average Refrigerant Atmospheric Impact of all the air-conditioning systems installed in the building is below 11 | [5 empty] | 1 | / | /
| Option C: Strategies to limit the Atmospheric Impact of the refrigerants used in the project (only applicable for projects with commercial refrigeration systems) 1 point granted for implementing 2 of the following strategies for air-conditioning, heat pump and commercial refrigeration systems: 1. No centralized direct expansion systems is used 2. All refrigerants used have a GWP100 below 2000 and ODP ≤ 0.02 3. 50% (by mass) of the total refrigerant charge of commercial refrigeration equipment are natural refrigerants or HFOs 4. An indirect (secondary) commercial refrigeration system is installed | [5 empty] | 1 | / | / |  |  |  | 0
Glossary
• Ozone depletion potential (ODP) is a relative measure indicating the potential of a substance to destroy ozone gas.
• Global warming potential (GWP) is a relative measure of how much heat a greenhouse gas traps in the atmosphere. Commonly, the 100-year time horizon global warming potential (GWP100) is used.
• ODP is often used in conjunction with GWP100 as a measure of how environmentally detrimental a refrigerant can be.
• CFC refrigerants are refrigerants that contribute to ozone depletion. The manufacture of CFC refrigerants has been phased out under the Montreal Protocol in 1987.
• Commercial refrigeration equipment includes the following: walk-in refrigerators, walk-in freezers and refrigerated caseworks.
Option A: No Refrigerants or Low-Impact Refrigerants
Approach & Implementation
To meet the requirements of Option A, no CFC refrigerant or refrigerants with an ODP higher or equal to 0.05 should be installed in the project space and one of the following must be met:
• No refrigerants are used,
• Only refrigerants that have an ozone depletion potential (ODP) of zero and a global warming potential (GWP100) of less than 50 are used
• All systems using refrigerants have less than 250 grams of refrigerant
Reply to the questions below:
| • Are some refrigerants installed in the project space? |  |  |  | Select
If yes:
| • Are there any CFC refrigerant or refrigerants with an ODP ≥ 0.05? |  |  |  | Select
| • Are there only refrigerants with an ODP of 0 and a GWP100 ≤ 50? |  |  |  | Select | If yes, which one(s)?
| • Are there only systems using less than 250 grams of refrigerant? |  |  |  | Select
| Compliant? | No
Submissions
| Submit all the documentation listed below: | [5 empty] | Submitted? | Name of the document(s)
| If no refrigerant is used or only in systems using less than 250 grams of refrigerant: • Document indicating that no system using refrigerants were installed by the project such as letter from tenant, etc. | [5 empty] | Select | [5 empty] | Yes
| If low-impact refrigerants are used: • Manufacturer’s published data indicating the proposed types of systems with the type of low-impact refrigerants used | [5 empty] | Select | [5 empty] | No
| If low-impact refrigerants are used: • Evidence of the equipment with low-impact refrigerants installed, such as photographs, invoices, receipts, commissioning report, etc. | [5 empty] | Select | [5 empty] | No
Results
| Points | 0
| Ready to submit? | No
Option B: Refrigerant Atmospheric Impact of HVAC systems
Approach & Implementation
Average Refrigerant Atmospheric Impact of all the air-conditioning systems installed in the building is below 11
• Only HVAC systems installed by the project and serving the project space can be considered in this strategy.
• If the project includes some commercial refrigeration systems, the project shall meet the requirements of at least one strategy of the Option C to be eligible for points under option B.
| Does the project include commercial refrigeration systems ? |  |  |  | Select
To reduce the average Refrigerant Atmospheric Impact of air-conditioning systems, projects are encouraged to:
• Select refrigerants that have a limited atmospheric impact. In general, such refrigerants should have both low GWP100 values (under 2000) and ODP values of 0.
• Select equipment which uses a low refrigerant charge (centralised direct expansion systems to be avoided)
• Select equipment which can ensure a lower leakage rate of the refrigerant (under 2% per year)
Calculations
Complete the Table below with the following inputs on all the air-conditioning systems installed:
• GWPr100 = Global Warming Potential of Refrigerant (0 to 12,000 kg CO2/kg r) coming from the IPCC Fifth Assessment Report (AR5) in 2013.
• ODPr = Ozone Depletion Potential of Refrigerant (0 to 0.2 kg CFC 11/kg r) coming from the stratospheric ozone protection regulations at 40 CFR Part 82
• Lr = Refrigerant Leakage Rate (0.5% to 2.0%; default of 2% unless otherwise demonstrated)
• Mr = End-of-life Refrigerant Loss (2% to 10%; default of 10% unless otherwise demonstrated)
• Rc = Refrigerant Charge (0.2 to 2.3 kg of refrigerant per kW of rated cooling capacity)
• Life = Equipment Life (default based on Table SE.2, unless otherwise demonstrated)
|  |  | System 1 | System 2 | System 3 | System 4 | System 5 | System 6 | System 7 | System 8
Equipment Type
Number of Units
Refrigerant Type
Cooling capacity Qunit (kW)
Total refrigerant charge (kg)
Refrigerant Charge Rc (kg/kW)
Ozone Depletion Potential ODPr
Global Warming Potential GWPr100
| Annual Leakage Rate Lr (%) | Annual Leakage Rate
| End of Life Refrigerant Loss Mr (%) | End of Life Refrigerant Loss
| Equipment Life (years) | Equipment Life
| Lifecycle ODP | Lifecycle ODP
| Lifecycle GWP | Lifecycle GWP
Refrigerant atmospheric impact
Average Refrigerant Atmospheric Impact of all systems
Submissions
| Submit all the documentation listed below: | [5 empty] | Submitted? | Name of the document(s)
| • Manufacturer’s published data indicating the proposed types of systems with the type and volume of refrigerants used | [5 empty] | Select | [5 empty] | No
| • Evidence of the HVAC equipment installed, such as photographs, invoices, receipts, commissioning report, etc. | [5 empty] | Select | [5 empty] | No
Results
| Points | 0
| Ready to submit? | No
Option C: Strategies to limit the Atmospheric Impact of the refrigerants used in the project
Approach & Implementation
This option is only applicable for projects which installed commercial refrigeration systems. Commercial refrigeration equipment includes the following:
• Walk-in refrigerators
• Walk-in freezers
• Refrigerated casework
To reduce the refrigerant atmospheric impact of air-conditioning, commercial refrigeration and heat pump systems, 2 of the following strategies must be implemented:
• No centralized direct expansion systems is used. Such systems are discouraged as they have higher refrigerant charge and higher leakage rate.
• All the refrigerants have a GWP100 below 2000 and an ODP ≤ 0.02. Refrigerants like the R404A, still commonly used but with a high GWP100 (3943 under IPCC fifth assessment) should be discouraged as many alternatives from other HFCs (such as R134a, R407A...) to HFOs exist.
• 50% (by mass) of the total refrigerant charge of commercial refrigeration equipment are natural refrigerants or HFOs. Natural refrigerants should be used in as many systems as possible; they have extremely low GWP100 values and can be used efficiently for heat pumps (with CO2) and for commercial refrigeration in configurations such as cascade or indirect systems (with CO2, propane, etc.).
• An indirect (secondary) commercial refrigeration system is installed. Indirect (also called secondary loop) systems are systems that use a chiller to cool a secondary fluid that is then circulated throughout the building to the cases and coolers. With a much lower refrigerant charge, these systems are effective to limit the warming impact of commercial refrigeration.
Complete the tables below with information on all the air-conditioning and commercial refrigeration systems installed:
| Air-conditioning System |  | System Type |  | Refrigerant | Refrigerant type | GWP100 | ODP
|  |  | Select |  |  | Select
|  |  | Select |  |  | Select
|  |  | Select |  |  | Select
|  |  | Select |  |  | Select
|  |  | Select |  |  | Select | [6 empty] | DX used
| Commercial Refrigeration System |  | System Type |  | Refrigerant | Refrigerant type | Refrigerant charge (kg) | GWP100 | ODP
|  |  | Select |  |  | Select
|  |  | Select |  |  | Select
|  |  | Select |  |  | Select
|  |  | Select |  |  | Select
|  |  | Select |  |  | Select
|  |  | Select |  |  | Select
|  |  | Select |  |  | Select | [6 empty] | DX used
Any centralised direct expansion systems used?
All refrigerants with a GWP100 below 2000 and an ODP ≤ 0.02?
More than 50% (by mass) of natural refrigerants or HFOs?
Is an indirect (secondary) system used ?
Submissions
| Submit all the documentation listed below: | [5 empty] | Submitted? | Name of the document(s)
| • Manufacturer’s published data indicating the proposed types of systems with the type and volume of refrigerants used | [5 empty] | Select | [5 empty] | No
| • Evidence of the HVAC/R equipment installed, such as photographs, invoices, receipts, commissioning report, etc. | [5 empty] | Select | [5 empty] | No
Results
| Points | 0
| Ready to submit? | No
See the Scorecard
Option A
Option B
Click here to see typical values of Equipment Life
Option C
Glossary
Back to Site & Environment

## SE-BPC
SE-BPC-1 Facilities and amenities for occupants
[7 empty] | Click on the links on the right to navigate to other SE credits | SE-1
[8 empty] | SE-2 | SE-4
SE-3
Aim: To provide access to facilities and amenities for the occupants and increase their well-being, satisfaction and enjoyment. Reference: Page 110 of the LOTUS Small Interiors V2 Technical Manual Instructions: Read all the instructions and complete the information in the light red-coloured cells.
Credit Requirements
| Criteria |  |  | Points available | Points | Ready to submit?
| Provide access to at least 3 facilities/amenities for the project occupants |  |  | 1 | 0 | No
Approach & Implementation
Provide access to facilities and amenities for the project occupants.
Complete the table below with information on the facilities and amenities accessible to project occupants:
| Types of facilities and amenities |  |  | Access provided? | Location
| • Recreational facilities (e.g. sleeping/rest room, fitness room, library, etc.); |  |  | Select | Select |  |  |  |  | No
| • Nursery provisions / childcare rooms |  |  | Select | Select |  |  |  |  | No
| • Medical room with First-Aid-Kit Facility |  |  | Select | Select |  |  |  |  | No
| • Garden with seats (can be a sky garden or a roof garden) |  |  | Select | Select |  |  |  |  | No
| • Fully equipped pantries |  |  | Select | Select |  |  |  |  | No
| • Dry-cleaning facilities |  |  | Select | Select |  |  |  |  | No
| • Other facilities or amenities |  |  | Select | Select |  | Precise type of facilities/amenities: |  |  | No
| • Other facilities or amenities |  |  | Select | Select |  | Precise type of facilities/amenities: |  |  | No
| Compliant access to facilities and amenities? |  | No
Submissions
| Submit all the documentation listed below: |  |  |  | Submitted? | Name of the document(s)
| For facilities and amenities located in the project space: • Floor plans showing the location of facilities and amenities |  |  |  | Select |  |  |  |  | No
| For facilities and amenities located in the base building: • Evidence showing that the facilities and amenities are accessible to all the occupants of the project space such as lease agreement, letter of conformation from the owner of the base building, etc. |  |  |  | Select |  |  |  |  | No
| • Photographs showing the facilities and amenities |  |  |  | Select |  |  |  |  | No
Results
| Points | 0
| Ready to submit? | No
See the Scorecard
Back to Site & Environment

## Management
Management
| Credit | Available points | Points
To ensure that, throughout the project, all targets set up for the various stages (design, construction and operation) are competently and effectively managed
| Man-1 Construction Stage | 2 | 0
| Man-2 Commissioning | 1 | 0
| Man-3 Maintenance | 2 | 0
| Man-4 Green Awareness and Behaviour | 2 | 0
| Management Best Practice Credits | 2 | 0
| Total | 9 | 0
See the Scorecard

## Man-1 Construction Stage
Man-1 Construction Stage
[7 empty] | Click on the links on the right to navigate to other Management credits | Man-2
[8 empty] | Man-3 | Man-BPC
Man-4
Aim: To encourage sustainable and environmentally friendly construction activities Reference: Page 84 of the LOTUS Small Interiors V2 Technical Manual Instructions: 4 strategies are available for this credit and they can all be followed at the same time with a maximum of 2 points available. Read all the instructions and complete the information in the light red-coloured cells.
Credit Requirements
| Criteria |  |  |  | Points available | Points | Ready to submit?
| Strategy A: Air quality management Implement adequate mitigation measures to reduce indoor air quality (IAQ) impacts arising from fit-out activities |  |  |  | 1 | 0 | No |  |  | Yes
| Strategy B: Environmental Management The main contractor has valid ISO14001 accreditation | Strategy B: Demolition and construction waste Implement strategies to minimise demolition and construction waste | Strategy B: Demolition and construction waste Implement strategies to minimise demolition and construction waste | Strategy B: Demolition and construction waste Implement strategies to minimise demolition and construction waste | 1 | 0 | No |  |  | Yes
| Strategy C: Construction Noise Implement adequate measures to reduce noise level arising from fit-out activities | Strategy C: Construction noise Implement adequate mitigation measures to limit construction noise | Strategy C: Construction noise Implement adequate mitigation measures to limit construction noise | Strategy C: Construction noise Implement adequate mitigation measures to limit construction noise | 1 | 0 | No |  |  | Yes
| Strategy D: Site safety and welfare Implement adequate measures to provide safety and welfare for construction workers | Strategy D: Neighbourhood Impact Plan Implement adequate measures to reduce construction impacts on neighbouring properties | Strategy D: Neighbourhood Impact Plan Implement adequate measures to reduce construction impacts on neighbouring properties | Strategy D: Neighbourhood Impact Plan Implement adequate measures to reduce construction impacts on neighbouring properties | 1 | 0 | No |  |  | Yes
| Total |  |  |  | 2 | 0 | No
Strategy A: Air quality management
Approach & Implementation
Implement adequate mitigation measures to reduce indoor air quality (IAQ) impacts arising from fit-out activities
Complete the information below on the measure to reduce IAQ impacts during fit-out activities:
Implement at least one measure in 4 of the 5 following categories:
• HVAC protection
| Measures |  |  | Implemented? | Details on the implementation of the measures
|  |  |  | No | [5 empty] | No
|  |  |  | No | [5 empty] | No | No
• Contaminant source control and pathway interruption
| Measures |  |  | Implemented? | Details on the implementation of the measures
|  |  |  | No | [5 empty] | No
|  |  |  | No | [5 empty] | No | No
• Housekeeping
| Measures to implement |  |  | Implemented? | Details on the implementation of the measures
|  |  |  | No | [5 empty] | No
|  |  |  | No | [5 empty] | No | No
• Scheduling
| Measures |  |  | Implemented? | Details on the implementation of the measures
|  |  |  | No | [5 empty] | No
|  |  |  | No | [5 empty] | No | No
• Moisture and mold control
| Measures |  |  | Implemented? | Details on the implementation of the measures
|  |  |  | No | [5 empty] | No
|  |  |  | No | [5 empty] | No | No
| Compliant IAQ Management? |  |  | No
Submissions
| Submit all the documentation listed below: |  |  |  |  | Submitted? | Name of the document(s)
| • Evidence showing each mitigation measure implemented to reduce IAQ impacts such as photographs, etc. |  |  |  |  | Select |  |  |  | No
| 0 |  |  |  |  | Select |  |  |  | No
Results
| Points | 0
| Ready to submit? | No
Strategy B: Environmental Management
Approach & Implementation
Select a main contractor with valid ISO14001 Environmental Management System (EMS) accreditation throughout the construction phase of the project.
Complete the information below on the main contractor:
| • Did the main contractor have a valid ISO14001 accreditation? |  |  |  | Select
Main Contractor Company Name
| Compliant Environmental Management? |  |  | No
Submissions
| Submit all the documentation listed below: |  |  |  |  | Submitted? | Name of the document(s)
| • Copy of the ISO 14001 certificate of the main contractor |  |  |  |  | Select |  |  |  | No
Results
| Points | 0
| Ready to submit? | No
Strategy C: Construction noise
Approach & Implementation
Implement a Construction Noise Mitigation Strategy with adequate mitigation measures to limit construction noise.
Complete the information below on the construction noise mitigation strategies:
• Identify noise sensitive locations
List of noise sensitive locations
• Identify high impact construction practices
List of high impact construction practices
• Implementation of measures to reduce structure-borne noise (at least one measure should be implemented):
| Measures |  |  | Implemented? | Details on the implementation of the measures
| • Avoid noise and vibration transmitted via the building structure (with demotion, drilling, cutting chases, scrabbling, coring, etc.) between 8 a.m. and 6 p.m. (or other hours in accordance with the base building activities) |  |  | Yes
Other measure:
Select
• Implementation of measures to reduce airborne noise (at least one measure should be implemented):
| Measures |  |  | Implemented? | Details on the implementation of the measures
| • Modify a noisy process or equipment to eliminate or reduce the noise and vibration output (e.g. adding new mufflers, or sound absorbing material). |  |  | Select
| • Regularly maintain machinery and equipment so equipment in disrepair is not contributing to total noise (simple maintenance can reduce noise level by 50%). |  |  | Select
| • Use noise absorption material to reduce reflected noise inside a room or enclosure, and transmitted outside. (e.g. plywood with sound absorbing). |  |  | Select
| Compliant Construction Noise Mitigation Strategy ? |  |  | No
Submissions
| Submit all the documentation listed below: |  |  |  |  | Submitted? | Name of the document(s)
| • Evidence showing each measure implemented such as photographs, etc. |  |  |  |  | Select |  |  |  | No
| / |  |  |  |  | Select |  |  |  | Yes
Results
| Points | 0
| Ready to submit? | No
Strategy D: Site safety and welfare
Approach & Implementation
Implement measures to provide safety and welfare for construction workers
Complete the information below on the site safety and welfare strategies:
At least, provide toilets, washing facilities, drinking water and one different type of site amenities for construction workers.
| Site amenities for construction workers |  |  |  | Provided? | Details
| • Toilets |  |  |  | Select |  |  |  |  | No
| • Washing facilities |  |  |  | Select |  |  |  |  | No
| • Drinking water |  |  |  | Select |  |  |  |  | No
| • Accomodation |  |  |  | Select |  |  |  |  | No
| • Changing rooms |  |  |  | Select |  |  |  |  | No
| • Rest facilities |  |  |  | Select |  |  |  |  | No
| • Others. Precise: |  |  |  | Select |  |  |  |  | No
| • Others. Precise: |  |  |  | Select |  |  |  |  | No
At least, implement 3 strategies to meet safety requirements.
Strategies to meet the safety requirements outlined in Circular No. 22/2010/TT-BXD on Labor Safety in Work Construction
| Compliant site safety and welfare? |  |  | No
Submissions
| Submit all the documentation listed below: |  |  |  |  | Submitted? | Name of the document(s)
| • Evidence showing the provision of toilets, washing facilities, drinking water and one other site amenities during construction such as photographs, etc. |  |  |  |  | Select |  |  |  | No
| • Evidence showing each strategy implemented to provide safety and welfare for construction workers such as photographs, etc. |  |  |  |  | Select |  |  |  | No
Results
| Points | 0
| Ready to submit? | No
Back to Management
See the Scorecard
Strategy A
Strategy B
Strategy C
Strategy D

## Man-2 Commissioning
Man-2 Commissioning
[6 empty] | Click on the links on the right to navigate to other Management credits | Man-1
[7 empty] | Man-3 | Man-BPC
Man-4
Aim: To ensure that the building systems are well installed and are performing up to the design intent. Reference: Page 87 of the LOTUS Small Interiors V2 Technical Manual Instructions: Read all the instructions and complete the information in the light red-coloured cells.
Credit Requirements
| Criteria |  |  | Points available | Points | Ready to submit?
| Perform commissioning of the systems installed by the project |  |  | 1 | 0 | No |  |  | Yes
Glossary
• Commissioning is the process by which an equipment installed is tested to verify if it functions according to its design objectives or specifications.
• Testing is the use of specialized and calibrated instruments to measure temperatures, pressures, rotational speeds, electrical characteristics, velocities, and air and water quantities for an evaluation of equipment and system performance.
• Balancing is the methodical regulation of system fluid flows (air or water) through the use of acceptable procedures to achieve the desired or specified airflow or water flow.
• Adjusting is the final setting of balancing devices such as dampers and valves, adjusting fan speeds and pump impeller sizes, in addition to automatic control devices such as thermostats and pressure controllers to achieve maximum specified system performance and efficiency during normal operation
Approach & Implementation
Complete commissioning tasks for all systems included in the scope of the project.
Systems and equipment furnished by the base building, but modified or relocated as part of tenant fit-out, should be included in the scope of commissioning.
Complete the information below on the commissioning activities:
| Scope of the commissioning activities |  |  | Commissioned? | List of equipment commissioned
| • Heating, ventilating, air conditioning and refrigeration (HVAC & R) systems |  |  | Select |  |  |  |  | No | No
| • Artificial lighting systems |  |  | Select |  |  |  |  | No | No
| • Hot water systems |  |  | Select |  |  |  |  | No | No
| • Metering, monitoring and control systems |  |  | Select |  |  |  |  | No | No
| • Plumbing systems |  |  | Select |  |  |  |  | No | No
| • Renewable energy systems (for instance, wind, solar) |  |  | Select |  |  |  |  | No | No
| Commissioning activities. |  |  |  | Completed?
For each equipment/system:
| • Verify that the correct equipment and material has been installed in the proper location |  |  |  | Select
| • Verify that installation meets construction details and manufacturer’s requirements |  |  |  | Select
| • Verify proper operation (startup, shut down, and sequence of operation) |  |  |  | Select
| For centralized HVAC systems only: |  |  |  | #REF!
| • Perform Testing, Adjusting and Balancing (TAB) |  |  |  | Select
| Compliant Commissioning ? |  | No
Submissions
| Submit all the documentation listed below: |  |  |  | Submitted? | Name of the document(s)
| • Commissioning records showing results of all the tests performed |  |  |  | Select |  |  |  | No
| / |  |  |  | Select |  |  |  | Yes
Results
| Points | 0
| Ready to submit? | No
Back to Management
See the Scorecard
Glossary

## Man-3 Maintenance
Man-3 Maintenance
[6 empty] | Click on the links on the right to navigate to other Management credits | Man-1
[7 empty] | Man-2 | Man-BPC
Man-4
Aim: To ensure that the completed development is managed in a sustainable manner. Reference: Page 88 of the LOTUS Small Interiors V2 Technical Manual Instructions: 2 strategies are available for this credit and both can be followed at the same time with a maximum of 2 points available. Read all the instructions and complete the information in the light red-coloured cells.
Credit Requirements
| Criteria |  |  | Points available | Points | Ready to submit?
| Strategy A: Operation & Maintenance Manual For 1 point, Provide an Operation & Maintenance Manual for the interior space |  |  | 1 | 0 | No |  |  | Yes
| Strategy B: Preventative Maintenance Plan For 1 point, Produce a preventative maintenance plan |  |  | 1 | 0 | No |  |  | Yes
| Total |  |  | 2 | 0 | No
Only systems and equipment included in the scope of the interior project space must be considered in this credit. If possible, the project should encourage the base building to perform preventative maintenance for their systems serving the project space.
Strategy A: Operation & Maintenance Manual
Approach & Implementation
An Operation & Maintenance Manual should be produced.
This manual should be a folder or a jacket including the documents with necessary information for the operation and maintenance of the building
Reply to the questions below on the Operation & Maintenance Manual:
| • Has an Operation & Maintenance Manual been provided? |  |  | Select
Does the Operation & Maintenance Manual include the following?
| • A description of the main design principles |  |  | Select
| • As-built drawings and specifications |  |  | Select
| • Instructions for operation and maintenance (including health and safety information, general instructions for efficient operation and periodical maintenance) |  |  | Select
| • Schedule of all equipment |  |  | Select
| • Commissioning and testing results (if any) |  |  | Select
| • Guarantees, warranties and certificates |  |  | Select
| Compliant Operation & Maintenance Manual? |  | No
Submissions
| Submit all the documentation listed below: |  |  |  | Submitted? | Name of the document(s)
| • Copy of the operation and maintenance manual (scans, photographs or electronic version) |  |  |  | Select |  |  |  | No
Results
| Points | 0
| Ready to submit? | No
Strategy B: Preventative Maintenance Plan
Approach & Implementation
Produce a preventative maintenance plan
Reply to the questions below on the preventative maintenance plan:
| • Has a preventative maintenance plan been produced? |  |  | Select
| Does the preventative maintenance plan encompass the following systems? |  |  |  | Details
| • Heating, ventilating, air conditioning and refrigeration (HVAC & R) systems |  |  | Select
| • Artificial lighting systems |  |  | Select
| • Hot water systems |  |  | Select
| • Metering, monitoring and control systems |  |  | Select
| • Plumbing systems |  |  | Select
| • Renewable energy systems |  |  | Select
| Does the preventative maintenance plan include the following? |  |  |  | Details
| • List of all equipment requiring maintenance |  |  | Select
| • List of maintenance operations that should be performed for all listed equipment |  |  | Select
| • Frequency of the maintenance operations |  |  | Select
| • Schedule indicating when each maintenance operations must be conducted for the whole year |  |  | Select
| Compliant preventative maintenance plan ? |  | No
Submissions
| Submit all the documentation listed below: |  |  |  | Submitted? | Name of the document(s)
| • Copy of the preventative maintenance plan (scans, photographs or electronic version) |  |  |  | Select |  |  |  | No
Results
| Points | 0
| Ready to submit? | No
Back to Management
See the Scorecard
Strategy A
Strategy B

## Man-4 Green Awareness
Man-4 Green Awareness and Behaviour
[6 empty] | Click on the links on the right to navigate to other Management credits | Man-1
[7 empty] | Man-2 | Man-BPC
Man-3
Aim: To ensure that the completed development is managed in a sustainable manner. Reference: Page 90 of the LOTUS Small Interiors V2 Technical Manual Instructions: 3 strategies are available for this credit and they can all be followed at the same time with a maximum of 2 points available. Read all the instructions and complete the information in the light red-coloured cells.
Credit Requirements
| Criteria |  |  | Points available | Points | Ready to submit?
| Strategy A: User guide Produce a User guide for occupants |  |  | 1 | 0 | No |  |  | Yes
| Strategy B: Green Training for occupants Develop a training program for occupants on the topic of sustainability |  |  | 1 | 0 | No |  |  | Yes
| Strategy C: Green Awareness Implement a permanent green-awareness campaign. |  |  | 1 | 0 | No |  |  | Yes
| Total |  |  | 2 | 0 | No
Strategy A: User guide
Approach & Implementation
Provide a User guide for occupants.
The User guide should be a non-technical, easy to understand guide with information for users about:
design specifications of the building and how these affect its operation; energy efficiency features; water-saving features; correct operation of HVAC and lighting systems; access, security and safety systems; evacuation/disaster response plan; methods for reporting problems; information on parking, public transportation, car sharing schemes, etc.; waste recycling procedures
Reply to the questions below on the User guide:
| • Has a User guide been provided? |  |  | Select
Does the User guide include the following information for users?
| • Design specifications of the interior space and how these affect its operation |  |  | Select
| • Energy efficiency features |  |  | Select
| • Water-saving features |  |  | Select
| • Correct operation of HVAC and lighting systems |  |  | Select
| • Access, security and safety systems |  |  | Select
| • Evacuation/disaster response plan |  |  | Select
| • Methods for reporting problems |  |  | Select
| • Information on parking, public transportation, car sharing schemes, etc. |  |  | Select
| • Waste recycling procedures |  |  | Select
| Compliant User Guide ? |  | No
Submissions
| Submit all the documentation listed below: |  |  |  | Submitted? | Name of the document(s)
| • Copy of the User guide (scans, photographs or electronic version) |  |  |  | Select |  |  |  | No
Results
| Points | 0
| Ready to submit? | No
Strategy B: Green Training for occupants
Approach & Implementation
Develop an educational program for occupants on the topic of sustainability.
The training program should educate the occupants on the interior space and their relationship to the interior space:
green features, sustainability goals, impacts of their behaviour on the performance and ways to improve their behaviour.
The program should also educate occupants about the topics of resource conservation, health issues, climate change, etc.
Reply to the questions below:
| • Has a Green Training been provided to all the occupants? |  |  | Select
Does the Green Training educate occupants on the following topics?
| • Green features of the interior space |  |  | Select
| • Sustainability goals of the interior space |  |  | Select
| • Impacts of occupant's behaviour on the performance of the interior space |  |  | Select
| • Ways to improve occupant's behaviour |  |  | Select
| • Resource conservation |  |  | Select
| • Health issues |  |  | Select
| • Climate change |  |  | Select
| Compliant Green Training ? |  | No
Submissions
| Submit all the documentation listed below: |  |  |  | Submitted? | Name of the document(s)
| • Green Training program showing topics of the training, schedule, participants |  |  |  | Select |  |  |  | No
| • Evidence showing that occupants of the interior space attended the Green Training such as photographs, signed attendance sheets, etc. |  |  |  | Select |  |  |  | No
Results
| Points | 0
| Ready to submit? | No
Strategy C: Green Awareness
Approach & Implementation
Implement a permanent green-awareness campaign.
The green-awareness campaign can be executed by displaying posters or screens in the most frequented areas of the interior space.
As a minimum, the following information should be shown: impacts of buildings on the environment, one sustainability feature related to Energy Conservation
or Energy Efficiency, one sustainability feature related to Water Conservation or Water Efficiency and one sustainability feature related to Health & Comfort.
Reply to the questions below:
| • Has a permanent green awareness campaign been implemented? |  |  | Select
Is the following information displayed in the green awareness campaign?
| • impacts of buildings on the environment |  |  | Select
| • one sustainability feature related to Energy Conservation or Energy Efficiency |  |  | Select
| • one sustainability feature related to Water Conservation or Water Efficiency |  |  | Select
| • one sustainability feature related to Health & Comfort |  |  | Select
| Compliant green awareness campaign ? |  | No
Submissions
| Submit all the documentation listed below: |  |  |  | Submitted? | Name of the document(s)
| • Evidence showing that the green awareness campaign is implemented such as photographs, etc. |  |  |  | Select |  |  |  | No
Results
| Points | 0
| Ready to submit? | No
Back to Management
See the Scorecard
Strategy A
Strategy B
Strategy C

## Man BPC
Management Best Practice Credits
[7 empty] | Click on the links on the right to navigate to other Management credits | Man-1
[8 empty] | Man-2 | Man-4
Man-3
Reference: Page 111-113 of the LOTUS Small Interiors V2 Technical Manual Instructions: Read all the instructions and complete the information in the light red-coloured cells.
Best Practice Credits Requirements
| Criteria |  |  |  | Points available | Points | Ready to submit?
| Man-BPC-1 LOTUS AP Involve a LOTUS AP as a green consultant of the project team |  |  |  | 1 | 0 | No |  |  | Yes
| Man-BPC-2 On-going Commissioning Prepare an on-going commissioning plan |  |  |  | 1 | 0 | No |  |  | Yes
| Man-BPC-3 Independent Commissioning Agent Hire a qualified and independent commissioning agent to supervise the commissioning activities |  |  |  | 1 | 0 | No |  |  | Yes
| Total |  |  |  | 3 | 0 | No
Man-BPC-1 LOTUS AP
Approach & Implementation
A LOTUS AP should be appointed with direct responsibility to ensure that all sustainable aspects of the project are met throughout the project design and construction.
Reply to the questions below:
| • Has a LOTUS AP been involved in the project team? |  |  |  |  | Select
| • Has the LOTUS AP contributed to the project from design to completion of fit-out? |  |  |  |  | Select
Name of the LOTUS AP
LOTUS AP No. of Certificate
Description of the tasks and responsibilities of the LOTUS AP
| Compliant LOTUS AP involvement? |  | No
Submissions
| Submit all the documentation listed below at Certification Stage: |  |  |  |  | Submitted? | Name of the document(s)
| • Evidence showing the involvement of a LOTUS AP until completion of fit-out |  |  |  |  | Select |  |  |  | No
| • Copy of the LOTUS AP certificate |  |  |  |  | Select |  |  |  | No
Results
| Points | 0
| Ready to submit? | No
Man-BPC-2 On-going Commissioning
Approach & Implementation
Prepare an on-going commissioning plan.
This best practice credit can only be pursed if credit Man-2 Commissioning has been achieved.
| • Has an on-going commissioning plan been prepared? |  |  | Select
Information on the fine-tuning of all the commissioned systems
Information on the measurement and monitoring
Information on the interviews and/or surveys with all concerned parties and occupants
| Compliant on-going commissioning plan ? |  | No
Submissions
| Submit all the documentation listed below at Certification Stage: |  |  |  |  | Submitted? | Name of the document(s)
| • Signed letter of intent from the tenant that the on-going commissioning plan will be followed |  |  |  |  | Select |  |  |  | No
| 0 |  |  |  |  | Select |  |  |  | No
Results
| Points | 0
| Ready to submit? | No
Man-BPC-3 Independent Commissioning Agent
Approach & Implementation
Hire a qualified and independent commissioning agent to supervise the commissioning activities.
This best practice credit can only be pursed if credit Man-2 Commissioning has been achieved.
• Owner’s Project Requirements (OPR) is a written document that details the functional requirements of a project and the expectations of how it will be used and operated. This includes project and design goals, measurable performance criteria, budgets, schedules, success criteria, owner’s directives, and supporting information.
• Basis of Design (BOD) is a document that records the concepts, calculations, decisions, and product selections used to meet the Owner’s Project Requirements and to satisfy applicable regulatory requirements, standards, and guidelines. The document includes both narrative descriptions and specific assumptions made by the designers.
To meet the requirements of this strategy,
• owner's project requirements and basis of design must be produced and handed to the commissioning agent;
• the commissioning agent must be independent of the project and of any consultant, contractor or sub-contractor that has been involved in the installation of the commissioned systems; and
• the commissioning agent must be a registered professional engineer or qualified technician with demonstrated knowledge on nominated systems commissioning, and has previous experience with the commissioning process of projects similar in scope.
Complete the information below on the commissioning agent and the commissioning process:
| • Has an independent commissioning agent been hired? |  |  | Select
Commissioning process
| • Have owner's project requirements been produced? |  |  | Select
| • Has a basis of design been produced? |  |  | Select
• Qualifications of the commissioning agent:
Job position
Educational background
Experience
Areas of expertise
| Qualified and independent Cx agent? |  | No
Submissions
| Submit all the documentation listed below at Certification Stage: |  |  |  |  | Submitted? | Name of the document(s)
| • Copy of the resume of the commissioning agent |  |  |  |  | Select |  |  |  | No
| • Copy of the OPR and the BOD |  |  |  |  | Select |  |  |  | No
| • Evidence showing the involvement of the commissioning agent such as photographs, contract, etc. |  |  |  |  | Select |  |  |  | No
Results
| Points | 0
| Ready to submit? | No
See the Scorecard
Man-BPC-1
Man-BPC-2
Back to Management
Man-BPC-3

## Exceptional Performance
Exceptional Performance
Rewards exceptional performance, well above the LOTUS requirements and recognises innovative solutions which are not specifically adressed by LOTUS | Credit | Available points | Points
| EP-1 Enhanced Performance | 4 | 0
| EP-2 Innovative Solutions |  | 0
| Total | 4 | 0
See the Scorecard

## EP-1 Enhanced Performance
EP-1 Enhanced Performance
[7 empty] | Click on the link on the right to navigate to the other EP credit | EP-2
Aim: To encourage exceptional performance, and recognise projects that achieves environmental benefits in excess of the current LOTUS Small Interiors benchmarks Reference: Page 93 of the LOTUS Small Interiors V2 Technical Manual Instructions: Read all the instructions and complete the information in the light red-coloured cells.
Credit Requirements
| Criteria |  |  | Points available | Points | Ready to submit?
| Exceed significantly the credit requirements of LOTUS credits |  |  | 4 | 0 | No
Approach & Implementation
Exceed significantly the credit requirements of LOTUS credits
There are two different cases where Enhanced Performance points can be awarded:
Case 1: In a credit with two or more performance increments, the building performance exceeds the maximum credit requirement by an additional increment. (See Table EP.1 in Technical Manual)
Case 2: In a credit with different strategies available, the building performance reaches a higher number of points than what is available in the credit. (See Table EP.2 in Technical Manual)
| LOTUS credit |  | Enhanced Performance | Description of the measures taken to surpass the initial credit requirement
|  |  | Select | [5 empty] | 0
|  |  | Select | [5 empty] | 0
|  |  | Select | [5 empty] | 0
|  |  | Select | [5 empty] | 0
Submissions
No documentation needs to be submitted here
Results
| Points | 0
| Ready to submit? | No
Back to Exceptional Performance
See the Scorecard

## EP-2 Innovative Solutions
EP-2 Innovative Solutions
[6 empty] | Click on the link on the right to navigate to the other EP credit | EP-1
Aim: To promote techniques and/or initiatives that are out of the scope of the current LOTUS Small Interiors system. Reference: Page 95 of the LOTUS Small Interiors V2 Technical Manual Instructions: Fill in the light red-coloured cells with the different innovative initiatives implemented.
Credit Requirements
| Criteria |  | Points available | Points | Ready to submit?
| Implement innovative and environmentally friendly solutions that are not considered in the scope of LOTUS Small Interiors |  | 4 | 0 | No
Approach & Implementation
Innovation credits are considered on a case by case basis.
The VGBC reserves the right to not award points where adequate justification for the innovative nature of the strategy and environmental benefit cannot be provided.
For this reason it is advisable to confirm the proposed innovation credit nature, thresholds and submittal requirements with the LOTUS team at any time prior to submittal.
Innovative solution 1
Proposed Innovative solution
Innovative nature
| Environmental benefit | [6 empty] | 0
Innovative solution 2
Proposed Innovative solution
Innovative nature
| Environmental benefit | [6 empty] | 0
Innovative solution 3
Proposed Innovative solution
Innovative nature
| Environmental benefit | [6 empty] | 0
Innovative solution 4
Proposed Innovative solution
Innovative nature
| Environmental benefit | [6 empty] | 0
Submissions
| For Innovation 1, Submit all the documentation listed below: |  |  | Submitted? | Name of the document(s)
| • Supporting evidence demonstrating that the construction, installation or implementation has been done according to the description provided. |  |  | Select |  |  |  | No
| • If necessary, supporting evidence verifying the expected performance such as manufacturer’s data, calculations, etc. |  |  | Select |  |  |  | No | No
| For Innovation 2, Submit all the documentation listed below: |  |  | Submitted? | Name of the document(s)
| • Supporting evidence demonstrating that the construction, installation or implementation has been done according to the description provided. |  |  | Select |  |  |  | No
| • If necessary, supporting evidence verifying the expected performance such as manufacturer’s data, calculations, etc. |  |  | Select |  |  |  | No | No
| For Innovation 3, Submit all the documentation listed below: |  |  | Submitted? | Name of the document(s)
| • Supporting evidence demonstrating that the construction, installation or implementation has been done according to the description provided. |  |  | Select |  |  |  | No
| • If necessary, supporting evidence verifying the expected performance such as manufacturer’s data, calculations, etc. |  |  | Select |  |  |  | No | No
| For Innovation 4, Submit all the documentation listed below: |  |  | Submitted? | Name of the document(s)
| • Supporting evidence demonstrating that the construction, installation or implementation has been done according to the description provided. |  |  | Select |  |  |  | No
| • If necessary, supporting evidence verifying the expected performance such as manufacturer’s data, calculations, etc. |  |  | Select |  |  |  | No | No
Results
| Points | 0
| Ready to submit? | No
See the Scorecard
Back to Exceptional Performance

## Additional information
Additional information
Note: This sheet is for projects to provide additional information and comments on the credits pursued. If a credit is not achieved after completing the User Tool but the project wants to claim the credit using an alternative compliance path, it should be described here.
| Credit | Title |  | Points targeted | Comments
| E-1 | Space cooling
| E-2 | Artificial Lighting | E-4 Artificial Lighting
| E-3 | Energy Efficient Appliances | E-6 Energy Efficient Appliances
| E-4 | Energy Monitor | E-7 Energy Monitors
| E-BPC | Best practice credits | E-7 Energy Monitors
| W-1 | Water Efficient Fixtures | W-1 Water Efficient Fixtures
| W-2 | Drinking Water | W-3 Drinking Water
| MR-1 | Sustainable Materials | M-1 Building Structure
| MR-2 | Sustainable Furniture Products | M-1 Building Structure
| MR-3 | Fit-out Waste | M-1 Building Structure
| MR-4 | Operation Waste Management | M-1 Building Structure
| H-1 | Fresh Air Supply | H-1 Fresh Air Supply
| H-2 | Low-VOC Emissions | H-3 Hazardous Materials
| H-3 | Interior Plants | H-4 Daylighting
| H-4 | Green Cleaning
| H-5 | Daylighting | H-4 Daylighting
| H-6 | External Views | H-4 Daylighting
| H-7 | Thermal Comfort | H-4 Daylighting
| H-BPC | Best practice credits | E-7 Energy Monitors
| SE-1 | Green base building
| SE-2 | Tenancy Lease
| SE-3 | Green Transportation
| SE-4 | Refrigerants
| SE-BPC-1 | Facilities and Amenities for Occupants | LE-4 Heat Island Effect
| Man-1 | Construction Stage | CM-2 Construction Management
| Man-2 | Commissioning | CM-3 Operational Management
| Man-3 | Maintenance | Best Practice Credits
| Man-4 | Green Awareness and Behaviour | Best Practice Credits
| Man-BPC | Best practice credits | E-7 Energy Monitors
| EP-1 | Enhanced Performance
| EP-2 | Innovative Solutions
0
Scorecard
Instructions
Introduction

## Glossary
Glossary
| 1. Specific LOTUS Terms | 2. LOTUS Submission terms | 3. Technical terms
1. Specific LOTUS terms
Applicant - The person/organization applying for LOTUS Certification of a project.
Applicant Representative - The Applicant Representative is responsible for all elements of the certification and submission process within LOTUS Rating Systems. The Applicant Representative will directly liaise with the Assessment Organization Representative throughout all stages of LOTUS Certification.
Application Form - The Application Form is the first step in registering a project with the VGBC. Once completed, the VGBC will check to see that all relevant information is present and correct, register the project and request the payment of a Registration/Certification Fee and the signing of the Provisional Certification Agreement.
Assessment Fee - The Assessment Fee is a one off charge for the total administration process of LOTUS Certification and is bound by the Certification Agreement.
Assessment Organization – The organization that performs the assessment of the projects applying for LOTUS Certification.
Assessment Organization Representative - The Assessment Organization Representative is nominated within the Registration Process and will be the Assessment Organization primary representative that liaises with the Applicant Representative throughout the duration of the project.
Base building - The building which houses the interior project space.
Category - A Category is a grouping of Credits that have a similar area of focus and perceived environmental impact.
Certification Agreement - The Certification Agreement is the legally binding contract signed between the Applicant and the Assessment Organization upon registration.
Credit - Each Credit has a specific intent that, if followed and achieved, allows the user to gain points within a LOTUS Rating System.
LOTUS Accredited Professional - The LOTUS Accredited Professional or LOTUS AP has undergone training and successfully passed the LOTUS Rating System examination. Upon Accreditation, the LOTUS AP is then deemed qualified to work either as an internal or external resource within a LOTUS project.
LOTUS Certified Rating - The LOTUS Certified Rating is the result obtained after Submission has been assessed at Certification stage by the VGBC Representative. A project can achieved 4 levels of certification, LOTUS Certified, LOTUS Silver, LOTUS Gold or LOTUS Platinum.
LOTUS Technical Manual - The LOTUS Technical Manual is a user’s guide to attaining the LOTUS Certificate. It provides technical guidance for all LOTUS Credits in order for users to understand intents, requirements, approaches and implementations, calculations and submissions.
Project Identification Number (PIN) - The Project Identification Number (PIN) is a unique reference number issued at the Registration Confirmation. This reference number must be protected and is for the use of the Applicant Representative when providing submissions to the Assessment Organization.
Submission - In each Credit, the Submission is the process where all documents are provided to the Assessment Organization Representative for assessment.
Submission Section - The Submission Section details all requirements that will be assessed for LOTUS Certification.
2. LOTUS Submission terms
Commissioning Records - Documents that record the activities and results of the Commissioning Process, including inspection reports, testing reports, etc.
Contract - A binding legal agreement of an exchange of promises between two or more parties.
Delivery note - A document accompanying a shipment of goods that lists the description, and quantity of the goods delivered.
Drawings - Two dimensional technical diagrams of a place or object.
Elevation - An elevation is a view of a building seen from one side, a 2D drawing of one facade of the building.
Floor Plan - A floor plan is the most fundamental architectural diagram, a view from above showing the arrangement of spaces in building in the same way as a map, but showing the arrangement at a particular level of a building. Technically it is a horizontal section cut though a building (conventionally at three feet/one metre above floor level), showing walls, window and door openings and other features at that level.
Inventory / Schedule - A complete list of specific items or contents within a project space
Invoice / Receipt - A proof of purchase given from a supplier to a consumer.
Photographs - Photographs can be used as evidence to show that a strategy has been implemented, a piece of equipment has been installed, etc. The following requirements must be met when submitting photographs as evidence: - Photographs should be dated - Photographs should not be blurry or distorted - Several photographs (at varying levels of proximity) should be taken for each green feature meeting LOTUS requirements. In this manner, both the general location and the specifics (model name, rated power input, etc.) of the green feature can be observed.
Schematics - A diagram that represents the elements of a system using symbols.
3. Technical terms
ASHRAE - The American Society of Heating, Refrigerating and Air Conditioning Engineers is an international technical society for all individuals and organizations interested in heating, ventilation, air-conditioning, and refrigeration. The society publications include handbook, journal as well as series of HVAC relating standards and guidelines. These standards are often referenced in green building assessment reference guide/technical manual and are considered useful guide for consulting engineers, mechanical contractors, architects, and government agencies.
Basis of Design (BOD) - Document that records the concepts, calculations, decisions, and product selections used to meet the Owner’s Project Requirements and to satisfy applicable regulatory requirements, standards, and guidelines. The document includes both narrative descriptions and specific assumptions made by the designers.
Climate change - In modern terms, climate change refers to the changes of the Earth climate mainly due to the uncharacteristic increase of greenhouse gases concentration in the atmosphere, resulting from human activities.
Coefficient of performance (COP) - The ratio of the rate of heat removal to the rate of energy input in consistent units, for a complete cooling system or factory assembled equipment, as tested under a nationally recognised standard or designated operating conditions.
Computational Fluid Dynamic (CFD) Analysis - A modelling technique that can be used to calculate fluid properties such as temperature, heat flow, wind velocity and air flow of a building.
Cooling Seasonal Performance Factor (CSPF) - As defined in ISO 5151, CSPF is the ratio of the total annual amount of heat that the equipment can remove from the indoor air when operated for cooling in active mode to the total annual amount of energy consumed by the equipment during the same period. Unlike COP that represents the efficiency of an equipment at given conditions, CSPF represents the efficiency over a full year of operation.
Daylight factor (DF) - DF is the ratio of the light level inside a room to the light level outdoors. It is used to assess the internal natural lighting levels as perceived on working planes or surfaces.
Environmental Product Declaration (EPD) – It is a standardized way of quantifying the environmental impact of a product or system. Declarations include information on the environmental impact of raw material acquisition, energy use and efficiency, content of materials and chemical substances, emissions to air, soil and water and waste generation. Product and company information is also included.
Global Warming Potential (GWP100) - A value assigned to a refrigerant based on scientific measurements showing how much that refrigerant will contribute to global warming if released into the atmosphere. The reference datum is based on the effect of CO2 in the atmosphere, which is assigned a GWP of 1. GWP is usually measure over a 100-year period and the lower the GWP of a refrigerant is the better or less harmful the refrigerant is for the environment.
Gross Floor Area (GFA) - The sum of the fully enclosed covered floor area and the unenclosed covered floor area of a building or a project space at all floor levels. Some commercial and public authorities use variants of this definition. Car parks are not to be included as GFA.
HVAC (Heating, Ventilating and Air Conditioning) - The equipment, distribution network, and terminals that provides either collectively or individually the processes of heating, ventilating, or air conditioning to a building.
Illuminance - The density of the luminous flux incident on a surface. It is measured in lux or lm/m2 and is equal to the luminous flux (lumen) divided by the area (m2) of the surface when the latter is uniformly illuminated.
Interior fit-out - The installation of ceilings, floors, furnishings, and partitions of a building, as well as the installation of all required building services.
LPD (Lighting Power Density) – The ratio of lighting power to the illuminated area, measured in W/m2.
Natural lighting or daylighting - Technologies or design strategies used to provide lighting to buildings without power consumption. Although maximizing natural lighting will minimize electricity consumption used for lighting, too much solar irradiation will heat up the building and increase cooling load.
Natural ventilation - Technologies or design features used to ventilate buildings without power consumption. Natural ventilation, unlike fan-forced ventilation, uses the natural forces of wind and buoyancy to deliver fresh air into buildings.
Net Occupied Area (NOA) - The sum of the areas of all the occupied spaces of the project.
Non-baked materials - Also called Non-fired materials. They are building materials that solidify and meet all required physical properties (compressive strength, bending strength, water absorption, etc.) without undergoing the firing process. In the Decision No. 567/QD-TTg of April 28, 2010 (Approving the Program on development of non-baked building materials through 2020), the Vietnamese government has officially supported the development of non-baked materials to replace traditionally baked bricks, a main cause of pollution and energy waste.
Non-ducted air-conditioners - Also called ductless air-conditioners, they are standalone air-conditioning systems that do not employ any type of ductwork to move air from one space to another. The conditioned air is introduced into the room through an air handling unit installed within the room. This indoor unit is supplied with the necessary refrigerant through an outdoor unit, or is installed within the same package as the indoor unit.
Occupied spaces - Enclosed spaces that can accommodate human activities. They include work spaces (offices, meeting rooms, laboratories, etc.), event spaces (halls, sales areas, libraries, gyms, etc.), common areas (receptions, waiting rooms, lounges, lobbies, etc.), and learning spaces (classrooms). They exclude corridors, staircases, storage areas, toilets, changing facilities, IT equipment rooms and mechanical rooms.
Openable area of openings - The openable area (also sometimes referred to as free area, effective open area, operable area, etc.) of an opening represents the area through which outdoor air can flow. It depends on the size and the type of openings. In LOTUS, the openable area of an opening can be determined using 2 different methods: • It can be calculated as the total area of the opening (area of fixed frames should be deducted) multiplied with the effective open area coefficient of the opening set as: - 100% for openings with no windows/doors, - 90% for side-hung openings (that open outwards and/or inwards) with no restrictors, - 75% for jalousie windows (louvered windows), - 75% for awnings (top-hung windows that open outward, away from the building), - 50% for openings with fixed louvers, - 45% for hoppers (bottom-hung windows that open inward, into the building) - 45% for horizontal sliding openings. • Or, it can be calculated using geometry to determine the net free unobstructed area of the opening through which outdoor air can flow.
Owner’s Project Requirements (OPR) - Written document that details the functional requirements of a project and the expectations of how it will be used and operated. This includes project and design goals, measurable performance criteria, budgets, schedules, success criteria, owner’s directives, and supporting information.
Ozone depletion potential (ODP) - A value assigned to a refrigerant based on scientific measurements that show how destructive a refrigerant is to the ozone layer if released into the atmosphere. The reference datum is based on the effect of refrigerant R11, which is assigned an ODP of 1. The lower the value of ODP the better or less harmful the refrigerant is for the ozone layer and therefore the environment.
QCVN 09:2017/BXD - The Vietnam Building Energy Efficiency Code QCVN 09:2017/BXD is issued by the Ministry of Construction and is mandatory in Vietnam in order to help meet energy saving goals.
Rapidly renewable materials - A rapidly renewable material is a source that can regenerate what has once been harvested within 10 years or less.
Reflectance - The ratio of light reflected by a surface to the light incident upon it.
Refrigerant - A refrigerant is a compound used in a heat cycle that reversibly undergoes a phase change from a gas to a liquid in a process of converting thermal energy to mechanical output.
Renewable energy - Energy generated from sources (sunlight, wind, rain, tides, and geothermal heat) that are replenished naturally and continually.
Tenant - Entity (person, company, etc.) that occupies a property rented from a landlord (the property owner) through a lease or tenancy agreement.
Testing, Adjusting and Balancing (TAB) - They are the three major steps used to achieve proper operation of HVAC systems. Testing is the use of specialized and calibrated instruments to measure temperatures, pressures, rotational speeds, electrical characteristics, velocities, and air and water quantities for an evaluation of equipment and system performance. Balancing is the methodical regulation of system fluid flows (air or water) through the use of acceptable procedures to achieve the desired or specified airflow or water flow. Adjusting is the final setting of balancing devices such as dampers and valves, adjusting fan speeds and pump impeller sizes, in addition to automatic control devices such as thermostats and pressure controllers to achieve maximum specified system performance and efficiency during normal operation
VAV (variable air volume) - Type of HVAC system which has the ability to vary the airflow of cooled supply air (maintained at a constant temperature) to the different air-conditioned spaces in order to meet precisely the thermal setpoint.
Ventilation - The process of supplying fresh air and removing vitiated air by natural or mechanical means to and from a space. Such air may or may not have been conditioned.
Volatile Organic Compound (VOC) - An organic chemical compound that enters gaseous phase under normal room conditions due to its high vapour pressures. Some VOCs have negative effects on human health when concentrated in poorly ventilated indoor spaces.
VRV/VRF (variable refrigerant volume/flow) - Type of direct (one refrigerant only) air-conditioning system with variable speed compressors, several air handlers (indoor units) on the same refrigerant loop/circuit.
VSD (variable-speed drive) - Equipment used to control the speed of a pump or fan to adjust to the demand.
Water efficient fixture - Water-based fixture that requires less amount of water to complete a designed task than most average fixtures
Scorecard
Instructions
Introduction
Back to Certification checklist

## Resources
Resources
W-1 Water Efficient Fixtures
Table W.2: Baseline daily fixture uses for office, hospitals & factory buildings
| Fixture |  | Daily Fixture Uses |  |  | Duration of Use (flow fixtures)
|  |  | Full Time Occupants |  | Visitors
| WC - Single Flush (female) |  | 3 |  | 0.5 | -
| WC - Dual flush (female) |  | 1 full-flush / |  | 0.1 full-flush / | -
|  |  | 2 half-flushes |  | 0.4 half-flush
| WC - Single Flush (male) |  | 1 |  | 0.1 | -
| WC - Dual flush (male) |  | 1 full-flush |  | 0.1 full-flush | -
| Urinal (male) |  | 2 |  | 0.4 | -
| Lavatory Faucet |  | 3 |  | 0.5 | 15 sec; 12 sec with auto-control
| Shower |  | 0.1 |  | 0 | 300 sec
| Kitchen Sink |  | 1 |  | 0 | 15 sec
(Source: Default Fixture Uses, LEED Reference Guide for Green Building and Construction, 2009)
Table W.3: Baseline daily fixture uses for residential & hotel buildings
| Fixture |  | Daily Fixture Uses |  |  |  |  | Duration of Use (flow fixtures)
|  |  | Residents / Hotel Guests |  | Full Time Occupants | Visitors
| WC - Single Flush (female) |  | 4 |  | 3 | 0.5 |  | -
| WC - Dual flush (female) |  | 1 full-flush / 3 half-flushes |  | 1 full-flush / 2 half-flushes | 0.1 full-flush / 0.4 half-flushes |  | -
| WC - Single Flush (male) |  | 4 |  | 1 | 0.1 |  | -
| WC - Dual flush (male) |  | 1 full-flush / 3 half-flushes |  | 1 full-flush | 0.1 full-flush |  | -
| Urinal (male) |  | 0 |  | 2 | 0.4 |  | -
| Lavatory Faucet |  | 7 |  | 3 | 0.5 |  | Residents: 60 sec. Others: 15 sec or 12 sec with auto-control
| Shower |  | 1 |  | 0.1 | 0 |  | Residents: 480 sec. Others: 300 sec
| Kitchen Sink |  | 4 |  | 1 | 0 |  | Residents: 60 sec. Others: 15 sec
| Clothes washer |  | 1 / living unit |  | 0 | 0 |  | -
(Source: Default Fixture Uses, LEED Reference Guide for Green Building and Construction, 2009)
Table W.4: Baseline daily fixture uses for educational buildings
| Fixture |  | Daily Fixture Uses | [5 empty] | Duration of Use (flow fixtures)
|  |  | Students (kindergarten and primary education |  | Students (secondary & post-secondary) | Full Time Occupants |  | Visitors
| WC - Single Flush (female) |  | 3 |  | 1.5 | 3 |  | 0.5 | -
| WC - Dual flush (female) |  | 1 full-flush / 2 half-flushes |  | 0.5 full-flush / 1 half-flushes | 1 full-flush / 2 half-flushes |  | 0.1 full-flush / 0.4 half-flushes | -
| WC - Single Flush (male) |  | 1 |  | 0.5 | 1 |  | 0.1 | -
| WC - Dual flush (male) |  | 1 full-flush |  | 0.5 full-flush | 1 full-flush |  | 0.1 full-flush | -
| Urinal (male) |  | 2 |  | 1 | 2 |  | 0.4 | -
| Lavatory Faucet |  | 3 |  | 1.5 | 3 |  | 0.5 | 15 sec; 12 sec with auto-control
| Shower |  | 0 |  | 0 | 0.1 |  | 0 | 300 sec
| Kitchen Sink |  | 0 |  | 0 | 1 |  | 0 | 15 sec
(Source: Default Fixture Uses, LEED Reference Guide for Green Building and Construction, 2009)
Table W.5: Baseline daily fixture uses for retail buildings
| Fixture |  | Daily Fixture Uses |  |  |  |  | Duration of Use (flow fixtures)
|  |  | Retail Customers |  | Full Time Occupants | Visitors
| WC - Single Flush (female) |  | 0.2 |  | 3 | 0.5 |  | -
| WC - Dual flush (female) |  | 0.1 full-flush / 0.1 half-flushes |  | 1 full-flush / 2 half-flushes | 0.1 full-flush / 0.4 half-flushes |  | -
| WC - Single Flush (male) |  | 0.1 |  | 1 | 0.1 |  | -
| WC - Dual flush (male) |  | 0.1 full-flush |  | 1 full-flush | 0.1 full-flush |  | -
| Urinal (male) |  | 0.1 |  | 2 | 0.4 |  | -
| Lavatory Faucet |  | 0.2 |  | 3 | 0.5 |  | 15 sec; 12 sec with auto-control
| Shower |  | 0 |  | 0.1 | 0 |  | 300 sec
| Kitchen Sink |  | 0 |  | 1 | 0 |  | 15 sec
(Source: Default Fixture Uses, LEED Reference Guide for Green Building and Construction, 2009)
Table W.6: Baseline fixtures water use
| Fixture |  | Fixtures Water Use
| WC (single/dual flush) |  | 6.0 L per flush (Lpf)
| Urinal (flush) |  | 3.79 Lpf
| Faucet (conventional) |  | 0.14 L/s
| Showerheads |  | 0.16 L/s
| Kitchen faucet |  | 0.14 L/s
| Clothes washer |  | 120 L/load
(Source: UPC and IPC Standards)
SE-4 Refrigerants
Table SE.1: List of some selected refrigerants that have a limited atmospheric impact (values from IPCC Fifth Assessment Report 2013) | [5 empty] | Table SE.2: Recommended Lifetime values for different types of equipment (Source: ASHRAE Applications Handbook, 2007)
H-5 Daylighting (Performance Path)
| Maintenance factors |  |  |  |  | Angle of visible sky from the mid-point of the window
| Location | Slope | Window Condition
|  |  | Clean | Dirty
| Non-Industrial Area | Vertical | 0.9 | 0.8
|  | Sloping | 0.8 | 0.7
|  | Horizontal | 0.7 | 0.6
| Dirty Industrial Area | Vertical | 0.8 | 0.7
|  | Sloping | 0.7 | 0.6
|  | Horizontal | 0.6 | 0.5
Source: Introduction to Architectural Science. Steven V. Szokolay
Visible light transmission
| Glazing Type |  |  | Glazing Transmission
| Single-Glazed | Clear |  | 0.9 |  |  | Recommended average reflectance values
|  | Tinted |  | 0.68 |  |  |  | Room Surface | Recommended Reflectance
|  | Reflective |  | 0.27
| Double-Glazed | Clear |  | 0.81 |  |  |  | Ceiling | 0.7
|  | Tinted |  | 0.62 |  |  |  | Walls | 0.5
|  | Reflective |  | 0.1 |  |  |  | Floor | 0.2
|  | High-solar-gain low-E |  | 0.75 |  |  |  | Source: CIBSE Guide F Energy Efficiency in Buildings
|  | Low-solar-gain low-E |  | 0.64
Source: Efficient Windows Collaborative
Appendix C: Lighting Power Density Requirements
Table A.1: Lighting Power Density Requirements
(Sources: QCXDVN 09:2005, ASHRAE 90.1 – 2007 & 2010, ECBC – 2007)
| Building Categories |  | Space types |  |  | LPD (W/m2)
| Typical of all buildings |  | Corridor |  |  | 6
|  |  | Lobby |  |  | 12
|  |  | Restrooms |  |  | 10
|  |  | Food Preparation |  |  | 13
|  |  | Storage, Active |  |  | 8
|  |  | Storage, Inactive |  |  | 3
|  |  | Electrical/Mechanical |  |  | 14
|  |  | Dressing/Locker/Fitting Room |  |  | 7
| Apartments |  | Apartments / Condos (Public spaces) |  |  | 9
| Banks |  | Lobby, General |  |  | 9
|  |  | Lobby, Writing area |  |  | 13
|  |  | Tellers' stations |  |  | 16
| Hotels |  | Bathrooms |  |  | 14
|  |  | Guest/ Bed Rooms, General |  |  | 13
|  |  | Guest/ Bed Rooms, Reading |  |  | 16
|  |  | Corridors, elevators and stairs |  |  | 8
|  |  | Banquet and Exhibit |  |  | 16
|  |  | Lobby, Front Desk, Reading |  |  | 12
|  |  | Lobby, General Lighting |  |  | 10
| Hospitals |  | Consulting areas, General |  |  | 12
|  |  | Consulting areas, Examination |  |  | 12
|  |  | Corridors, General, Waiting Rooms |  |  | 8
|  |  | Ward Corridors, Day / Night |  |  | 9
|  |  | Laboratories, General |  |  | 15
|  |  | Laboratories, Examination |  |  | 20
|  |  | Nurses Stations |  |  | 12
|  |  | Ward Bed Head, Reading |  |  | 14
|  |  | Surgeries, General |  |  | 17
| Offices |  | Accounting |  |  | 12
|  |  | Audio Visual areas |  |  | 12
|  |  | Conference areas |  |  | 13
|  |  | General and private offices |  |  | 12
| Printing |  | Off-set printing and duplicating area |  |  | 13
| Restaurants |  | Fast Food/ Cafeteria |  |  | 15
|  |  | Leisure Dining |  |  | 14
|  |  | Bar/ Lounge |  |  | 12
| Retail, shops, stores |  | Conventional with counters |  |  | 15
|  |  | Conventional with wall display |  |  | 15
|  |  | Self Service |  |  | 14
|  |  | Supermarkets |  |  | 17
|  |  | Mall concourse/ multi-store service |  |  | 8
| Libraries |  | Libraries |  |  | 14
| Nursing Homes |  | Nursing Homes |  |  | 12
| Schools |  | Pre/elementary |  |  | 13
|  |  | High/ Tech/ University |  |  | 13
| Worship |  | Temples/ Churches/ Synagogues |  |  | 14
| Manufacturing |  | Low Bay (<25 ft Floor to Ceiling Height) |  |  | 13
|  |  | High Bay (≥25 ft Floor to Ceiling Height) |  |  | 15
|  |  | Detailed Manufacturing |  |  | 16
|  |  | Equipment Room |  |  | 11
|  |  | Control Room |  |  | 5
| Parking - Garage |  | Garage area |  |  | 2
| Convention center |  | Exhibit Space |  |  | 14
| Dormitory |  | Living Quarters |  |  | 10
| Warehouse |  | Fine Material Storage |  |  | 14
|  |  | Medium/Bulky Material Storage |  |  | 9
Go to Credit H-5
Go to Credit SE-4
Scorecard
Instructions
Introduction
Go to Credit W-1
Go to Credit H-7
Go to Credit E-2