## Home
NAVIGATION
User Tool
Last updated on the 31/10/2019
© Copyright Vietnam Green Building Council. 2019.
Whilst every care has been taken in preparing this document, the Vietnam Green Building Council cannot accept responsibility for any inaccuracies or for consequential loss incurred as a result of such inaccuracies arising through the use of the document. The Vietnam Green Building Council reserves the right to amend, alter, change or update this document in any way and without prior notice.
Introduction
Scorecard
Instructions
Recommendations
Project Information
Glossary

## Acknowledgments
Acknowledgments
General
In researching and developing the LOTUS Certification system, the Vietnam Green Building Council (VGBC) conducted a survey of all the world’s significant green building rating systems. Several became focal points from which the VGBC has taken inspiration to design LOTUS. These are Australia’s Green Star, the USA’s LEED and Malaysia’s GBI rating systems and to a lesser extent, Britain’s BREEAM, Hong Kong’s BEAM Plus, Indonesia’s Greenship and Singapore’s Green Mark systems.
The VGBC is indebted to the Green Building Council Australia (GBCA) for its assistance, and also thank the US Green Building Council and the World Green Building Council and its Asia Pacific Network.
The VGBC would like to thank all the members of the technical advisory group for their continued help and support. Their dedication to a sustainable, climate change adapted built environment for Vietnam is essential to the accomplishment of the VGBC’s goals and objectives.
The VGBC would also like to thank all staff and volunteers who have contributed to the development of LOTUS. In performing their unsung work, they have laid the groundwork for a fundamental shift toward sustainability in Vietnam’s built environment.
VGBC is grateful to the Global Cities Institute of the Royal Melbourne Institute of Technology (RMIT), which provided major funding at its inception.
Authors and contributors
Lead Authors
Samantha Miller, Xavier Leulliette
Supporting Authors
Hugo Fontourcy, Melissa Merryweather, Vũ Hồng Phong
Contributors
Charles Gallavardin, Dung Thanh Nguyen , Ho Minh Nhat, Nguyen Chi Tam, Nguyen Duc An, Nguyen Van Muon, Nicolas Jallade, Patrick Bivona, Phạm Hoàng Trung, Tim Middleton, Yannick Millet
We extend our thanks to all the authors and contributors who participated in the development of the other LOTUS Rating Systems.
VGBC Members
The VGBC would also like to thank its generous and valuable members (as of September 2017):
Platinum Members
Gold Members
Silver Members
Regular Members
| Archetype Vietnam Ltd | Arcadis Vietnam Co., Ltd
| Bambubuild | B+H Architects Vietnam
| Bry-Air Malaysia | Cat Tuong
| CBRE Vietnam | CC1-MEKONG
| Deutsche Bekleidungswerke Limited | DP Sustainable Design
| Dragon Capital | Europe Deco Concrete Co., Ltd.
| FDC Investment Construction & Real Estate | GROUP GSA
| Hoang Tam Architecture & Interior | InterfaceFLOR
| Indochine Engineering | Lap Nguyen Corporation
| Nam A Jsc. | New Era Block Tile JSC
| Ngoc Nguyet Service & Trading Co., Ltd | OUT-2 Design
| PALM Landscape | Pinctadali Vietnam
| Quoc Viet Technology JSC | RCR infrastructure Vietnam
| Sài Gòn Xanh | Solar Electric Vietnam JSC
| Sonacons Construction JSC | TT-Associates
| TTT Architects | Tuan Le Construction Co. Ltd
| Unicons | Unity Architects
| Vietnam Investment Consulting and Construction Designing JSC | WORK & WONDERS Co., Ltd
Zamil Steel Vietnam
Scorecard
Instructions
Introduction

## Introduction
Introduction on LOTUS Homes |  |  | Navigation
| 1. Scope | 4. Certification Levels
| 2. Categories | 5. Certification Process
| 3. Credits | 6. Submissions
LOTUS Homes is part of the LOTUS Rating Systems 'family' which includes LOTUS New Construction, LOTUS Buildings in Operation, LOTUS Small Buildings, LOTUS Interiors and LOTUS Small Interiors.
1. LOTUS Homes Scope and Eligibility
LOTUS Homes targets single family dwellings. These are formally described as individual residential houses under QCVN 03:2012/BXD & Circular 12/2012/TT-BXD, dated on 28.12.2012. The following types of development are covered by this description:
• Villas: detached villa, semi-detached villa, deluxe villa and resort villa • Terraced house: Townhouse, terraced house with garden • Traditional rural house
Refurbishment projects and individual villas built in developments such as resorts are also eligible for LOTUS Homes.
2. LOTUS Homes Categories
LOTUS Homes is composed of 6 categories (plus “Innovation”), each containing a varying number of credits.
• Energy (E) - To monitor and reduce the energy consumption of a building through, for example, passive design, the use of natural ventilation and the installation of energy-efficient equipment (HVAC, lighting, water heater, etc.).
• Water (W) - To reduce the water consumption of a building through the use of water-efficient fixtures, rain water harvesting, water reuse/recycling and associated water saving measures.
• Materials (M) - To encourage use of sustainable materials and reduce use of high-embodied-energy materials, for example through the use of re-used and/or recycled materials.
• Local Environment (LE) - To protect the ecology of the site of the building and surrounding area, to encourage recycling practices, and to integrate adaptation and mitigation strategies.
• Health and Comfort (H) - To ensure high indoor environmental quality, through the optimisation of indoor air quality, daylighting, and thermal comfort.
• Community and Management (CM) - To increase the awareness of how buildings affect the community and to ensure that, throughout the project, all targets set up are competently and effectively managed.
• In addition to the above Categories, an Innovation (Inn) category rewards exceptional performance or initiatives which are not specifically addressed by LOTUS. This category awards additional “bonus” points.
3. LOTUS Homes Credits
LOTUS is a points-based system. Projects obtain points for complying with LOTUS credit criteria. Projects are not required to comply with every credit. Only target appropriate credits that projects can reasonably achieve. However, each project must target a minimum number of credits in order to achieve sufficient points to match the desired certification level (cf section 'LOTUS Homes Certification' below) For a project to comply with a credit, it must meet the intent of the credit, achieve the specific requirements of the credit and provide the required submission documents.
Performance and prescriptive paths
Some credits in LOTUS Homes can be achieved with either a Prescriptive path or a Performance path. The Prescriptive path requires specific solutions and is a "black-and-white" approach. The Performance path, provides flexibility so that a design team may design a solution taking into account project requirements. A project may choose a Performance path for one credit and a Prescriptive path for another.
Options and strategies
Some credits can be satisfied through different options or strategies. A project can select only one option with its assigned points. A project can implement any or all strategies and accumulate points for the credit (while being restricted by the maximum number of points).
Best practice credits
LOTUS Homes include some best practice credits rewarding bonus points for achieving best practice in design and construction. Best practice credits often require extra calculations or sophisticated documentation. These credits may be aspirational and not easily achievable for most projects, so, projects that do not achieve these credits will not lose points and the overall certification level will not be affected.
4. LOTUS Homes Certification Levels
100 points are available in LOTUS Homes (including 20 bonus points coming from the best practice credits and Innovation).
The first certification level (LOTUS Certified) has been benchmarked at 40% of the total amount of points excluding bonus points. This value reflects a good first level of performance and the minimum required for certification. The following thresholds correspond to 55% (LOTUS Silver), 65% (LOTUS Gold) and 75% (LOTUS Platinum).
Based on 80 points available, certification levels are as shown in the figure below:
5. LOTUS Homes Certification Process
LOTUS Homes Certification happens in the following steps:
Application and Registration
The first step to gain LOTUS Certification is to apply and register the project with the Assessment Organization. This should be done at the earliest stage possible as the implementation of “green” strategies is most effective when they are considered early in the planning and design stage.
Applicants must complete the Application Form (included in this User Tool), print it, sign it and submit it to the VGBC. On receipt of the Application Form, the Assessment Organization will check that it is complete and all supporting information has been provided.
Once the application form has been confirmed as complete, a Certification Agreement with all necessary terms and conditions will be signed by both the Applicant and the Assessment Organization. At this point, the Applicant is to nominate an Applicant Representative for the duration of the project that will be the primary contact for the Assessment Organization.
On receipt of the signed copy of the Certification Agreement, an Assessment Fee will be invoiced and must be paid prior to any submission of documentation. The project registration is complete when the Assessment Fee is paid. The Applicant will then be issued with a Project Identification Number (PIN) and assigned a Assessment Organization Representative for the certification process.
Pre-assessment stage
This is an optional stage to verify that the project is on right track (realistic targets, no mistakes, safety margin for certification, etc.).
At Pre-assessment stage, the content of submissions is simplified to a minimum.
The Applicant fills in the User Tool to define the pathway/targets for the project and to understand all requirements for Certification.
Only few of the credits that will be targeted at Certification stage may be completed for Pre-assessment and no further documentation is required.
Once completed, the Applicant simply sends the completed User Tool to VGBC for verification.
VGBC will reply in approximately 2 weeks with an assessment report including corrections, advices and recommendations.
Certain credits may be completed at this stage; however, most credits will require further documentation for Certification.
→ No definitive score or Certification will be given at Pre-assessment stage.
VGBC strongly encourages the applicants to submit for this stage in order to have a successful Certification.
Certification stage
This is the actual submittal stage for certification under LOTUS Homes. It should happen at the end of the construction stage.
Round 1
Applicants must fully complete the User Tool and make sure to provide all required documentation (as specified in the 'Submissions' sections of each credit) to the VGBC.
The data supplied will be assessed by the VGBC and results of the assessment will be provided to the Applicant Representative within 4 weeks of the submission date.
Based on the results of the assessment of the Certification Submission a LOTUS Homes Certificate will be issued.
Round 2
In case that submission for any credit submitted for LOTUS Certification is denied, or if the Applicant would like the opportunity to score higher for that credit, a second round of submissions for re-assessment is available to projects.
This round will give the possibility to provide further evidence to demonstrate to the VGBC that pending Credits have finally been achieved. There is no limit to the number of credits that may be re-submitted, and the applicant is encouraged to re-submit all queried credits so long as they can provide new submittal information.
Results of the assessment will be provided to the Applicant Representative within 4 weeks of the submission date. In special cases further appeals and/or applications may be permitted, however these may generate additional fees.
The LOTUS Certificate will be issued by the VGBC upon successful completion of this final assessment. Building projects will be issued with LOTUS Certified, LOTUS Silver, LOTUS Gold or LOTUS Platinum certificates depending on the number of points achieved.
6. LOTUS Homes Submissions
User Tool
The main material to LOTUS Homes Submissions is the LOTUS Homes User Tool. This tool is a template for the applicant to:
• have a complete overview of LOTUS Homes
• complete all the information and perform all the calculations required in the credits
The User Tool has been developed in such a way that the users only need to fill in some relevant information about the project and all the results are displayed automatically.
Documentation
At Certification stage, for each credit pursued, supporting evidence for the credit should be submitted. The list of documents to provide is given in the Submissions section of credits.
In LOTUS Homes, documents drawn by hand such as drawings, plans, elevations, etc. will be accepted by the Assessment Organization if they are signed and legible.
Submission Folder
Once payment for certification fee has been received and the certification agreement has been duly signed, the VGBC Representative provides the Applicant Representative with the following pre-arranged submission folder.
The Project Submission Folder is the main folder provided that, upon completion, will be returned to the VGBC Representative for assessment. The Project Submission Folder contains 8 sub-folders for the LOTUS Homes Categories and a Resources Folder.
Category Folders
Within each of the 7 category folders, include the supporting evidence for the credits of the category that are pursued.
Resources Folders
This folder contains a few documents that are provided to the Applicant Representative:
• LOTUS Homes V1 - User Tool
• LOTUS Calculator - OTTV Calculation. VGBC strongly encourages the use of this tool to perform the OTTV calculations necessary for E-BPC-1 OTTV calculation or to perform U-values calculations for E-2 Building Envelope – Performance Path.
Recommendations
Scorecard
Instructions
Project Information
Graphical Results
Glossary

## Instructions
General Instructions on the User Tool | [6 empty] | Navigation
1. General
2. How to use this Tool?
3. Enquiries
1. General
The User Tool is a template which allows the applicant to:
• have a complete overview of the LOTUS Homes rating system
• select the targeted credits
• perform the calculations required in the credits
• submit all the evidence required by LOTUS Homes
2. How to use this tool?
Before introducing the different sheets composing this User Tool, please note these important considerations:
® Read the Introduction and Instructions sheets before proceeding with credit selection.
® Only light red-coloured cells need to be filled (this is valid for the whole User Tool)
® When clicking on these cells, additional information may be provided to help completing the cells
® Users should refer to the LOTUS Homes Technical Manual to find more details, information, definitions, etc.
Symbols used in the tool:
| Requirements | Instructions | Recommendations | Recommendations | Definitions | Recommendations | Careful
3. Enquiries
| For any enquiries about LOTUS Homes, please contact VGBC at: |  |  | certification@vgbc.org.vn
Click here to give your feedback
Recommendations
Scorecard
Project Information
Graphical Results
Introduction
Pre-assessment checklist
Certification stage checklist
Glossary

## Recommendations
Recommendations for LOTUS Homes Certification | [6 empty] | Navigation
1. Define the project and objectives
2. Selection of targeted credits
3. Credit Compliance
Note: This sheet provides further advice for projects undergoing LOTUS Homes Certification.
Projects are not required to follow these recommendations; they are only given for information purpose.
1. Define the project and objectives
Step 1: define the project: building type, number of floors, number and type of rooms, GFA, etc.
Step 2: identify the objectives of the project:
• Does the owner mainly want to decrease operational costs (through energy and water savings)?
• Does the owner mainly want to improve comfort (improve ventilation, daylight, vegetation, etc.)?
• Does the owner main want to limit building environmantal impacts?
2. Selection of targeted credits
LOTUS Homes includes 32 credits and 13 best practice (bonus) credits.
The User should remember that there is a wide range of credits to choose from, except for projects aiming for Gold and Platinum which must achieve most of the available credits.
It helps to base the Selection of credits on the following criteria:
• Feasibility: Not all credits are applicable for all projects
• Simplicity: Some credits can be quite challenging when others are straight forward
• Compatibility with owner requirements (comfort, budget, etc.)
1. Before deciding the credits to target, go through the User Tool and test the credits to understand requirements.
2. Always keep a safety net by targeting more credits than needed to reach the desired Certification Level.
3. Ideally, the whole project team should contribute to the selection of targeted credits before the beginning of the design stage.
3. Credit compliance
After selecting the credits, make sure that the project will comply with all credit requirements.
To comply with a credit, projects must:
• achieve the required performance
• provide documentation demonstrating that the requirements are achieved
First step should be to decide the responsibilities of the different members of the project team.
Different credits target different aspects of the project and the persons responsible for these different aspects are usually the best choice to provide key information and documentation.
| Architecture |  | Selection of equipment | Selection of equipment | Site location & design | Construction practices |  | Management
| E-1, E-2, E-3 Strategy A, M-1, M-2, M-3, M-4, M-5, M-6, H-3, H-4, H-5, LE-4 |  | E-3 Strategy B, E-4, E-5, E-6, E7, W-1, W-2, W-3, H-1, H-2, | Selection of equipment | E-1, W-2, LE-1, LE-2, LE-3, LE-4, LE-5, LE-6 | CM-2 |  | LE-8,CM-1,CM-3
Note: some credits may be overlapping in different categories
1. Always make sure that requirements will be achieved by completing the information in the User Tool as early as possible.
2.Notify relevant parties as early as possible about specific documentation requirements.
Scorecard
Project Information
Graphical Results
Introduction
Instructions
Glossary

## Project information
Project information
Please make sure to fully complete the Project information sheet before sending submissions. Don't forget to select the correct stage of submissions.
SUBMISSION STAGE
| Current Submission stage | Select
PROJECT GENERAL INFORMATION
Project owner name
Project Name
Project Address
Project City
Project type
APPLICANT INFORMATION
Applicant
Applicant Representative
MASTER PLAN GENERAL INFORMATION
Site area (m2)
Building footprint (m2)
Landscape area (m2)
Hardscape area (m2)
BUILDING GENERAL INFORMATION
Gross Floor Area (m2)
Net habitable area (m2)
Number of floors
Number of bedrooms
Number of bathrooms
Number of kitchens
Number of living/dining rooms
| Other rooms in the house | Select | any further details:
|  | Select | any further details:
|  | Select | any further details:
|  | Select | any further details:
Number of occupants
Description of the project
Click here to see illustrations on master plan
Scorecard
Instructions
Introduction

## Application Form
LOTUS Project Application Form
LOTUS Homes Certification
1. Project Information
Project name
Project address
Building type
Describe type of works
Project size (Gross Floor Area in m2, excluding car park areas)
Number of storeys
Total Site Area (m2)
Brief project description and major design features (images can be attached to this form and sent by email)
Expected construction start date
Expected completion date
| Desired LOTUS Rating | Select
| Is the project confidential? | Select
2. Project Owner Information
Name
Address
Phone
Mobile phone
Email address
3. Applicant Representative (if any) *
Name
Title
Organization
Address
Phone
Mobile phone
Email address
*The Applicant Representative is responsible for all elements of the certification and submission process within LOTUS Rating Tools. The Applicant Representative will directly liaise with the VGBC Representative throughout all stages of LOTUS Certification.
4. LOTUS Requirements
As the project owner (or the Applicant Representative), I understand the following:
| Buildings can only be assessed by the VGBC if they meet all LOTUS Homes eligibility criteria. |  | Select
| LOTUS ratings can only be marketed after the project has been formally assessed by the VGBC and a certification has been awarded. Marketing resources will be provided by the VGBC to assist with marketing. |  | Select
| Documentation provided must accurately represent the project. The VGBC can request additional documentation from the project team to verify the environmental initiatives being claimed. |  | Select
5. Application/Submission
| Signature of the Owner or Representative | Organization stamp (if any):
Date
Name
Title
Organization (if any)
Billing Address
Please send the duly completed form to:
Vietnam Green Building Council
8th Floor, Hanoi Creative City Building, 01 Luong Yen, Hai Ba Trung, Hanoi, Vietnam
Email: certification@vgbc.vn
• The application will not be processed unless this form is duly completed.
• The applicant will be informed of the non-refundable registration fees which will be paid upon acceptance of the application form.
• A notification of payment document will be issued once the Application has been approved. The registration fee must be made within 5 working days as soon as the applicant receives this document
• Registration is not finalised until all fees and agreements have been completed.
For VGBC Use
LOTUS Registration No.
Date of submission

## Pre-assessment checklist
Pre-assessment stage checklist
Please make sure the checklist below is completed before sending submissions for Pre-assessment.
Admin
| 1 | Certification Agreement is signed | Please confirm
| 2 | Assessment Fee has been paid | Please confirm
Submission content
Submit the User Tool completed with:
| 1 | Complete Project Information sheet | Please confirm
| 2 | Minimum 5 completed credit sheets | Please confirm
| 3 | Consistent information throughout the credits (for example, same information input on window openings for credits E-3 Home Cooling - Strategy A Natural Ventilation; Credit H-1 Fresh Air Supply; and Credit H-4 Daylighting) | Please confirm
Submit other documents:
| 1 | All relevant communication with the VGBC (technical queries, credit interpretations, etc.) | Please confirm
Submission delivery
| 1 | Submit the completed user form by email to: certification@vgbc.vn | Please confirm
Scorecard
Instructions
Introduction

## Certification stage checklist
Certification stage checklist
Please make sure the checklist below is completed before sending submissions for Certification.
Admin
| 1 | Certification Agreement is signed | Please confirm
| 2 | Assessment Fee has been paid | Please confirm
| 3 | Notification Form sent a minimum of 2 weeks before submissions | Please confirm
Submission content
Submit the complete User Tool together with:
| 1 | Completed Project information sheet | Please confirm
| 2 | Completed credit sheets for all targeted credits | Please confirm
| 3 | Consistent information throughout the credits (for example, same information input on window openings for credits E-3 Home Cooling - Strategy A Natural Ventilation; Credit H-1 Fresh Air Supply; and Credit H-4 Daylighting) | Please confirm
Submit the following:
| 1 | All relevant communication with the VGBC (technical queries, credit interpretations, etc.) | Please confirm
| 2 | Credit folders with all required documentation for all targeted credits | Please confirm
Submission presentation
Respect the following requirements:
| 1 | Inside of documents, highlight relevant information for credits where suitable | Please confirm
| 2 | All documents are legible (drawings, plans, photographs when showing written information, etc.) | Please confirm
| 3 | All documents (except technical data) are dated | Please confirm
| 4 | All drawings, plans, elevations or other documentation drawn by hand must be signed | Please confirm
| 5 | Documents are clearly named with a reference to the credit (for example, E-2 - Technical data of SHGC values, LE-3 Strategy A - Site plan) | Please confirm
Submission delivery
| 1 | Submit the completed user form by email to: certification@vgbc.vn | Please confirm
| 2 | Create a zip file containing all the credit folders and other documentation. | Please confirm
| 3 | Upload the zip file on a file hosting website (such as dropbox) and send the link by email -OR- include the file on a CD/flash drive and send by mail. | Please confirm
Click here to see some definitions of submission terms
Scorecard
Instructions
Introduction

## LOTUS Homes Scorecard
LOTUS Homes V1 Scorecard | [10 empty] | Please click on the images below to navigate to the different categories.
| Energy |  |  | Possible points | Points | Local Environment |  |  | Possible points | Points
| E-1 | Passive Design |  | 5 | 0 | LE-1 | Site Selection |  | 5 | 0
| E-2 | Building Envelope |  | 4 | 0 | LE-2 | Site Design |  | 2 | 0
| E-3 | Home Cooling |  | 6 | 0 | LE-3 | Vegetation |  | 2 | 0
| E-4 | Artificial Lighting |  | 3 | 0 | LE-4 | Heat Island Effect |  | 2 | 0
| E-5 | Water Heating |  | 2 | 0 | LE-5 | Stormwater Runoff |  | 2 | 0
| E-6 | Energy Efficient Appliances |  | 3 | 0 | LE-6 | Flood Risk Mitigation |  | 1 | 0
| E-7 | Energy Monitors |  | 1 | 0 | LE-7 | Refrigerants |  | 1 | 0
| BPC | Best Practice Credits |  | 5 | 0 | LE-8 | Waste Management |  | 1 | 0
|  |  | Total | 29 | 0 | BPC | Best Practice Credits |  | 1 | 0
[8 empty] | Total | 17 | 0
| Water |  |  | Possible points | Points | Health & Comfort |  |  | Possible points | Points
| W-1 | Water Efficient Fixtures |  | 5 | 0 | H-1 | Fresh Air Supply |  | 2 | 0
| W-2 | Water Efficient Landscaping |  | 2 | 0 | H-2 | Ventilation in wet areas |  | 1 | 0
| W-3 | Drinking Water |  | 1 | 0 | H-3 | Low-VOC Emissions |  | 4 | 0
| BPC | Best Practice Credits |  | 4 | 0 | H-4 | Daylighting |  | 3 | 0
|  |  | Total | 12 | 0 | H-5 | Acoustic Comfort |  | 1 | 0
[6 empty] | BPC | Best Practice Credits |  | 3 | 0
[8 empty] | Total | 14 | 0
| Materials |  |  | Possible points | Points | Community & Management |  |  | Possible points | Points
| M-1 | Building Structure Materials |  | 3 | 0 | CM-1 | Design Management |  | 1 | 0
| M-2 | Non-structural Walls |  | 3 | 0 | CM-2 | Construction Management |  | 5 | 0
| M-3 | Windows and Doors |  | 2 | 0 | CM-3 | Operational Management |  | 1 | 0 | Total Points |  | Certification level
| M-4 | Flooring Materials |  | 2 | 0 | BPC | Best Practice Credits |  | 3 | 0
| M-5 | Roofing Materials |  | 2 | 0 |  |  | Total | 10 | 0 | Available | 100 | Uncertified
| M-6 | Furniture |  | 2 | 0 | [5 empty] | Achieved | 0
|  |  | Total | 14 | 0
| Innovation |  |  | Possible points | Points
| Inn-1 | Exceptional Performance Enhancement |  | 4 | 0
| Inn-2 | Innovative Techniques / Initiatives |  |  | 0
|  |  | Total | 4 | 0
Instructions
Introduction
Graphical Results here

## Graphical Results
Graphical Results
Below are the provisional results of the project. These results are only indicative. Actual results will only be given after the submitted documentation has been assessed and the compliance of all the credits targeted has been verified.
| Certification level | Uncertified
|  |  | 0 | 31 | uncertified | Energy | 29 | 0 | 29 | 29
|  |  | 100 | 12 | certified | Water | 12 | 0 | 12 | 12
|  |  | 100 | 8 | silver | Materials | 14 | 0 | 14 | 14
|  |  |  | 8 | gold | H&C | 14 | 0 | 14 | 14
|  |  |  | 40 | platinum | LE | 17 | 0 | 17 | 17
[6 empty] | C&M | 10 | 0 | 10 | 10
[6 empty] | Innovation | 4 | 0 | 4 | 4
0
|  |  |  | 0.5 |  | Energy | 0%
|  |  |  | 99.5 |  | Water | 0%
[6 empty] | Materials | 0%
[6 empty] | H&C | 0%
[6 empty] | LE | 0%
[6 empty] | C&M | 0%
[6 empty] | Innovation | 0
Scorecard
Instructions
Introduction

## Energy
Energy
| Credit | Available points | Points
To monitor and reduce the energy consumption of a building through, for example, passive design, the use of natural ventilation and the installation of energy-efficient equipment (HVAC, lighting, water heater, etc.)
| E-1 Passive Design | 5 | 0
| E-2 Building Envelope | 4 | 0
| E-3 Home Cooling | 6 | 0
| E-4 Artificial Lighting | 3 | 0
| E-5 Water Heating | 2 | 0
| E-6 Energy Efficient Appliances | 3 | 0
| E-7 Energy Monitor | 1 | 0
| Best Practice Credits | 5 | 0
| Total | 29 | 0
See the Scorecard

## E-1 Passive Design
E-1 Passive Design
[8 empty] | Click on the links on the right to navigate to other Energy credits | E-2 | E-5
[9 empty] | E-3 | E-6 | BPC
[9 empty] | E-4 | E-7
Aim: To incorporate design techniques that take advantage of the natural climate and site to minimize mechanical cooling in the building, while ensuring comfort for all occupants Reference: Page 25 of the LOTUS Homes V1 Technical Manual Instructions: 3 strategies are available for this credit and they can all be followed at the same time with a maximum of 5 points available. Read all the instructions and complete the information on passive design in the light red-coloured cells.
Credit Requirements
| Criteria |  |  |  | Points available | Points | Ready to submit?
| Strategy A: Building Orientation For 1 point, east and west facades area is lower than 40% of the total facade area For 2 points, east and west facades area is lower than 20% of the total facade area | Strategy B: Building Orientation For 1 point, east façade area + west façade area / total façade area ≤ 40 % For 2 points, east façade area + west façade area / total façade area ≤ 20 % | Strategy B: Building Orientation For 1 point, east façade area + west façade area / total façade area ≤ 40 % For 2 points, east façade area + west façade area / total façade area ≤ 20 % | Strategy B: Building Orientation For 1 point, east façade area + west façade area / total façade area ≤ 40 % For 2 points, east façade area + west façade area / total façade area ≤ 20 % | 2 | 0 | No |  |  |  |  | Yes
| Strategy B: Window-to-wall ratio (WWR) For 1 point, WWR of the east and west facades is lower than 30% For 2 points, WWR of the east and west facades is lower than 15% | Strategy C: Window-to-wall ratio For 1 point, Window to Wall Ratio of the West and East facing facades lower than 30% For 2 points, Window to Wall Ratio of the West and East facing facades lower than 15% | Strategy C: Window-to-wall ratio For 1 point, Window to Wall Ratio of the West and East facing facades lower than 30% For 2 points, Window to Wall Ratio of the West and East facing facades lower than 15% | Strategy C: Window-to-wall ratio For 1 point, Window to Wall Ratio of the West and East facing facades lower than 30% For 2 points, Window to Wall Ratio of the West and East facing facades lower than 15% | 2 | 0 | No |  |  |  |  | Yes
| Strategy C: Shading devices 1 point for meeting each of the following requirements: - Install appropriate shading devices on 90% of the glazing area of the north and south facades - Install appropriate shading devices on 90% of the glazing area of the east and west facades | Strategy D: Shading devices 1 point for meeting each of the following requirements: - For north and south orientations, install horizontal overhangs that achieves a value of A coefficient higher than 1.3 (according to Table 2.4 of VBEEC) - For east and west orientations, install full-height louvered screen (with horizontal or vertical fins) on all windows. | Strategy D: Shading devices 1 point for meeting each of the following requirements: - For north and south orientations, install horizontal overhangs that achieves a value of A coefficient higher than 1.3 (according to Table 2.4 of VBEEC) - For east and west orientations, install full-height louvered screen (with horizontal or vertical fins) on all windows. | Strategy D: Shading devices 1 point for meeting each of the following requirements: - For north and south orientations, install horizontal overhangs that achieves a value of A coefficient higher than 1.3 (according to Table 2.4 of VBEEC) - For east and west orientations, install full-height louvered screen (with horizontal or vertical fins) on all windows. | 2 | 0 | No |  |  |  |  | Yes
| Total | Strategy D: Solar radiation on opaque surfaces Implement strategies to reduce the solar radiation absorbed by opaque surfaces. | Strategy D: Solar radiation on opaque surfaces Implement strategies to reduce the solar radiation absorbed by opaque surfaces. | Strategy D: Solar radiation on opaque surfaces Implement strategies to reduce the solar radiation absorbed by opaque surfaces. | 5 | 0 | No
Strategy A: Building Orientation
Figure E.1: Definition of the different facing façades
Approach & Implementation
Orientate the building in such way to limit the size of the west and east facing facades.
The west facing facade is defined as the facades oriented within the range of 45 degrees North of West and 45 degrees South of West
East facing facade is defined similarly as the facades oriented within the range of 45 degrees North of East and 45 degrees South of East
Calculations
Complete the information below on building facades:
East facade area (m2)
West facade area (m2)
North facade area (m2)
South facade area (m2)
| Total facade area (m2) |  | 0
| East and west facades area [%] |  | 0%
Submissions
| Submit all the documentation listed below at Certification Stage: |  |  |  |  | Submitted? | Name of the document(s)
| • Elevations showing the size of the facades. |  |  |  |  | Select
| • Photographs of the facades |  |  |  |  | Select
Results
| Points | 0
| Ready to submit? | No
Strategy B: Window-to-wall ratio
Approach & Implementation
Reduce the area of glazing or simply avoid glazing on west and east facing facades.
Calculations
Complete the Table below with information on glazing:
If the building has no west and/or east facing facades, enter 0 in both glazing area and façade area.
|  | List and area of glazing elements |  | Total glazing area (m2) | Facade area (m2) | WWR (%)
| East façade |  |  |  |  | 0%
| West façade |  |  |  |  | 0%
WWR on east and west facades (%)
Submissions
| Submit all the documentation listed below at Certification Stage: |  |  |  |  | Submitted? | Name of the document(s)
| • Elevations showing the glazing areas and their size |  |  |  |  | Select
| • Photographs of the facades showing the glazing areas |  |  |  |  | Select
Results
| Points | 0
| Ready to submit? | No
Strategy C: Shading devices
Approach & Implementation
Install appropriate shading devices to limit solar heat gains through glazing:
North and south orientations:
• install horizontal overhangs that achieves a value of A coefficient higher than 1.3 (Table 2.4 of QCVN 09:2013 - VBEEC), or
• install full-height louvered screen (with horizontal or vertical fins), or
• install vegetation covering the whole glazing area
East and west orientations:
• install full-height louvered screen (with horizontal or vertical fins), or
• install vegetation covering the whole glazing area
If the building has no glazing areas on north and south orientations, no point can be earned for installing appropriate shading devices on windows of the north and south facades.
If the building has no glazing areas on east and west orientations, no point can be earned for installing appropriate shading devices on windows of the east and west facades.
→ North and south orientations
Complete the Table below with information on windows located on the north and south facades:
| Glazing | Area of glazing (m2) | Shading device installed | Compliant ?
Select
Select
Select
Select
Select
Select
Select
Select
% of compliant shading devices
→ East and west orientations
Complete the Table below with information on windows located on the east and west facades:
| Glazing | Area of glazing (m2) | Shading device installed | Compliant ? | [7 empty] | FALSE
Select
Select
Select
Select
Select
Select
Select
Select
% of compliant shading devices
Submissions
| Submit all the documentation listed below at Certification Stage: |  |  |  |  | Submitted? | Name of the document(s)
| • Plans and elevations showing the shading devices and their size |  |  |  |  | Select
| • Photographs of the facades showing the shading devices |  |  |  |  | Select
Results
| Points | 0
| Ready to submit? | No
Strategy A
Strategy B
Strategy C
Back to Energy
See the Scorecard
Click here to calculate the A coefficient

## E-2 Building Envelope
E-2 Building Envelope
[7 empty] | Click on the links on the right to navigate to other Energy credits |  |  | E-1 | E-5
[10 empty] | E-3 | E-6 | BPC
[10 empty] | E-4 | E-7
Aim: To ensure proper application of materials and techniques to the construction of the building envelope to optimise the thermal performance of the building. Reference: Page 29 of the LOTUS Homes V1 Technical Manual Instructions: Choose to follow either the Prescriptive Path OR the Performance Path In each path, different strategies can be followed with a maximum of 4 points available. Read all the instructions and complete the information in the light red-coloured cells.
Credit Requirements
| Select the compliance path pursued: |  | Select
| Prescriptive Path Criteria |  |  |  | Points available | Points | Ready to submit?
| Strategy A: Heat transfer through walls All the external walls are made with any or any combination of the following: AAC blocks, a layer of insulation material with a thickness of at least 40mm, lightweight hollow blocks or equivalent. | Strategy A: U-values of walls All the external walls are made with any or any combination of the following: AAC blocks, a layer of insulation material with a thickness of at least 40mm, lightweight hollow blocks or equivalent. | Strategy A: U-values of walls All the external walls are made with any or any combination of the following: AAC blocks, a layer of insulation material with a thickness of at least 40mm, lightweight hollow blocks or equivalent. | Strategy A: U-values of walls All the external walls are made with any or any combination of the following: AAC blocks, a layer of insulation material with a thickness of at least 40mm, lightweight hollow blocks or equivalent. | 1 | / | / | [5 empty] | Yes
| Strategy B: Heat transfer through roofs All the roofs are made with any or any combination of the following: An air layer of at least 40mm, a layer of insulation material with a thickness of at least 40mm, a fixed sunshade, a green roof or equivalent. | Strategy B: U-values of roofs All the roofs are made with any or any combination of the following: An air layer of at least 40mm, a layer of insulation material with a thickness of at least 40mm, a fixed sunshade, a green roof or equivalent. | Strategy B: U-values of roofs All the roofs are made with any or any combination of the following: An air layer of at least 40mm, a layer of insulation material with a thickness of at least 40mm, a fixed sunshade, a green roof or equivalent. | Strategy B: U-values of roofs All the roofs are made with any or any combination of the following: An air layer of at least 40mm, a layer of insulation material with a thickness of at least 40mm, a fixed sunshade, a green roof or equivalent. | 1 | / | / | [5 empty] | Yes
| Strategy C: Solar radiation through windows All the glazing systems installed are any of the following: solar control glass or low solar heat gain low-E double glazing | Strategy C: Solar radiation through windows All the glazing systems installed are any or any combination of the following: solar control glasses or low solar heat gain low-E double glazing windows | Strategy C: Solar radiation through windows All the glazing systems installed are any or any combination of the following: solar control glasses or low solar heat gain low-E double glazing windows | Strategy C: Solar radiation through windows All the glazing systems installed are any or any combination of the following: solar control glasses or low solar heat gain low-E double glazing windows | 1 | / | / | [5 empty] | Yes
| Strategy D: Solar radiation on solid surfaces Limit solar radiation on 95% of the solid surfaces. | Strategy D: Solar radiation on opaque surfaces Implement strategies to reduce the solar radiation absorbed by opaque surfaces. | Strategy D: Solar radiation on opaque surfaces Implement strategies to reduce the solar radiation absorbed by opaque surfaces. | Strategy D: Solar radiation on opaque surfaces Implement strategies to reduce the solar radiation absorbed by opaque surfaces. | 1 | / | / | [5 empty] | Yes
| Total | Strategy D: Solar radiation on opaque surfaces Implement strategies to reduce the solar radiation absorbed by opaque surfaces. | Strategy D: Solar radiation on opaque surfaces Implement strategies to reduce the solar radiation absorbed by opaque surfaces. | Strategy D: Solar radiation on opaque surfaces Implement strategies to reduce the solar radiation absorbed by opaque surfaces. | 4 | 0 | No
.
| Performance Path Criteria |  |  |  | Points available | Points | Ready to submit?
| Strategy A: U-values of walls and roof For 1 point, Average U-value of the walls and roof are 20% lower than VBEEC requirements. For 2 points, Average U-value of the walls and roof are 40% lower than VBEEC requirements. |  |  |  | 2 | / | / | [5 empty] | Yes
| Strategy B: SHGC values of glazing For 1 point, SHGC values of glazing are 10% lower than VBEEC requirements. For 2 points, SHGC values of glazing are 20% lower than VBEEC requirements. | Strategy B: SHGC values of glazing For 1 point, SHGC values of glazing are 10% lower than VBEEC requirements. For 2 points, SHGC values of glazing are 20% lower than VBEEC requirements. | Strategy B: SHGC values of glazing For 1 point, SHGC values of glazing are 10% lower than VBEEC requirements. For 2 points, SHGC values of glazing are 20% lower than VBEEC requirements. | Strategy B: SHGC values of glazing For 1 point, SHGC values of glazing are 10% lower than VBEEC requirements. For 2 points, SHGC values of glazing are 20% lower than VBEEC requirements. | 2 | / | / | [5 empty] | Yes
| Strategy C: Solar radiation on solid surfaces Implement strategies to reduce the solar radiation absorbed by solid surfaces. | Strategy C: Solar radiation on opaque surfaces Implement strategies to reduce the solar radiation absorbed by opaque surfaces. | Strategy C: Solar radiation on opaque surfaces Implement strategies to reduce the solar radiation absorbed by opaque surfaces. | Strategy C: Solar radiation on opaque surfaces Implement strategies to reduce the solar radiation absorbed by opaque surfaces. | 1 | / | / | [5 empty] | Yes
| Total | Strategy D: Solar radiation on opaque surfaces Implement strategies to reduce the solar radiation absorbed by opaque surfaces. | Strategy D: Solar radiation on opaque surfaces Implement strategies to reduce the solar radiation absorbed by opaque surfaces. | Strategy D: Solar radiation on opaque surfaces Implement strategies to reduce the solar radiation absorbed by opaque surfaces. | 4 | 0 | No
Prescriptive Path
Strategy A: Heat transfer through walls
Approach & Implementation
Select and install external walls made with any or any combination of the following:
• AAC blocks,
• a layer of insulation material (thermal conductivity ≤ 0.05 W/m.K) with a thickness of at least 40mm,
• lightweight hollow blocks
• materials, techniques with an equivalent performance (subject to VGBC approval)
For each external wall assembly, enter the type of material used to limit heat transfer through the wall:
| External wall assembly | Material used in the wall assembly |  | Details | [9 empty] | Select
|  | Select | [10 empty] | No | AAC blocks
|  | Select | [10 empty] | No | insulation material with a thickness > 40mm
|  | Select | [10 empty] | No | lightweight hollow blocks
|  | Select | [10 empty] | No | other (with equivalent or higher performance)
|  | Select | [10 empty] | No | other materials
| Compliant external walls? |  | No
Submissions
| Submit all the documentation listed below at Certification Stage: |  |  |  |  | Submitted? | Name of the document(s)
| • Evidence showing the materials used for the external walls assemblies such as as-built drawings, photographs, etc. |  |  |  |  | Select
| • Evidence showing the thermal performance of the materials used such as manufacturer’s published data, photographs, etc. |  |  |  |  | Select
Results
| Points | /
| Ready to submit? | /
Strategy B: Heat transfer through roofs
Approach & Implementation
Select and install roof assemblies made with any or any combination of the following:
• an air layer of at least 40mm,
• a layer of insulation material (thermal conductivity ≤ 0.05 W/m.K) with a thickness of at least 40mm,
• a fixed sunshade (it must be installed at a minimum clearance of 0.3 m from the roof surface to have ventilation between the roof and the sunshade),
• a green roof,
• materials, techniques with an equivalent performance (subject to VGBC approval)
For each roof assembly, enter the type of material used to limit heat transfer through the roof:
Select
| Roof assembly | Material used in the roof assembly |  | Details | [9 empty] | air layer of at least 40mm
|  | Select | [10 empty] | No | insulation material with a thickness > 40mm
|  | Select | [10 empty] | No | fixed sunshade
|  | Select | [10 empty] | No | a green roof
|  | Select | [10 empty] | No | other (with equivalent or higher performance)
|  | Select | [10 empty] | No | other materials
| Compliant roofs? |  | No
Submissions
| Submit all the documentation listed below at Certification Stage: |  |  |  |  | Submitted? | Name of the document(s)
| • Evidence showing the materials used for the roof assemblies such as as-built drawings, photographs, etc. |  |  |  |  | Submitted
| • Evidence showing the thermal performance of the materials used such as manufacturer’s published data, photographs, etc. |  |  |  |  | Submitted
Results
| Points | /
| Ready to submit? | /
Strategy C: Solar radiation through windows
Approach & Implementation
Select and install glazing systems which are any of the following:
• solar control glass,
• double-glazed, low-solar-gain low-E glazing
• Solar control glass is a glass provided with a solar control coating that allows sunlight to pass through a window or façade while radiating and reflecting away a large degree of the sun’s heat.
• Double-glazed, low-solar-gain low-E glazing also reduce solar heat gain while retaining a relatively high visible transmittance thanks to a low-E coating.
But compared to solar control glass, double glazed glass have a better thermal performance and help to limit heat transfer through windows.
For each glazing system installed, enter the type of glass used to limit solar radiation:
| Glazing system | Type of glass used |  | Details | [9 empty] | solar control glass
|  | Select | [10 empty] | No | double-glazed, low-solar-gain low-E glass
|  | Select | [10 empty] | No | other type of glazing
|  | Select | [10 empty] | No
|  | Select | [10 empty] | No
| Compliant glazing? |  | No
Submissions
| Submit all the documentation listed below at Certification Stage: |  |  |  |  | Submitted? | Name of the document(s)
| • Drawings of the glazing system indicating type of glazing -OR- elevation indicating the type of glazing installed |  |  |  |  | Select
| • Technical data of the glazing systems installed showing the type of glass used |  |  |  |  | Select
Results
| Points | /
| Ready to submit? | /
Strategy D: Solar radiation on solid surfaces
Approach & Implementation
In order to limit solar radiation on solid roof AND walls of the building:
• 95% of the solid roof surface meet any or any combination of the following:
- Have a Roof solar reflectivity > 0.7
- Be a green roof
- Have external shadings (PV panels and solar collectors can be considered external shadings for opaque roofs).
- AND -
• 95% of the solid walls surface should meet any or any combination of the following:
- Have a solar reflectivity > 0.4
- Be green walls
- Have external shadings
As solar reflectivity values are not always provided by manufacturers, under this strategy, all white-coloured solid surfaces will be considered as having a solar reflectivity higher than 0.7.
Complete the Tables below with information on all solid surfaces:
| → Limit solar radiation on 95% of the solid roof surface |  |  |  |  | → Limit solar radiation on 95% of the solid walls surface
| Solid roof surface type | Area (m2) | Limit solar radiation? | Compliant area (m2) |  | Solid wall surface type | Area (m2) | limit solar radiation? |  | Compliant area (m2)
|  |  | Select | 0 |  |  |  | Select |  | 0 |  |  |  | No
|  |  | Select | 0 |  |  |  | Select |  | 0 |  |  |  | No
|  |  | Select | 0 |  |  |  | Select |  | 0 |  |  |  | No
|  |  | Select | 0 |  |  |  | Select |  | 0 |  |  |  | No
|  |  | Select | 0 |  |  |  | Select |  | 0 |  |  |  | No
|  | 0 |  | 0 |  |  | 0 |  |  | 0
| Solid roof area limiting solar radiation (%) |  | 0% |  |  | Solid wall area limiting solar radiation (%) |  | 0%
Submissions
| Submit all the documentation listed below at Certification Stage: |  |  |  |  | Submitted? | Name of the document(s)
| • Plans and elevations indicating the types of solid surfaces |  |  |  |  | Select
| • For surfaces with high solar reflectivity, technical data or evidence justifying the high solar reflectivity value. |  |  |  |  | Select
Results
| Points | /
| Ready to submit? | /
Performance Path
Strategy A: U-values of walls and roof
Approach & Implementation
Select materials with good thermal insulation properties to exceed VBEEC requirements on U-values.
VBEEC requirements: U-value of external walls should be lower than 1.8 W/m2.K and U-value of roofs should be lower than 1 W/m2.K.
U-value is the thermal transmittance expressed in W/m².K. It describes how well a building element conducts heat. The lower the U-value, the less heat will be transferred.
Complete the tables below with calculated U-values: (U-values can be extracted from the tool 'LOTUS Calculator - OTTV calculation' or calculated separately.)
| Façades | U-value (W/m2.K) | Area of façade (m2) |  | Roof | U-value (W/m2.K) | Area of roof (m2)
| Overall: | 0 | 0 |  | Overall: | 0 | 0
Average U-value of the walls and roofs (W/m2.K)
U-value reduction compared to VBEEC (%)
Submissions
| Submit all the documentation listed below at Certification Stage: |  |  |  |  | Submitted? | Name of the document(s)
| • Calculations of the U-values of external walls and roof |  |  |  |  | Select
| • Drawings of the external wall and roof assemblies indicating materials used |  |  |  |  | Select
Results
| Points | /
| Ready to submit? | /
Strategy B: SHGC values of glazing
Approach & Implementation
Select glazing materials with SHGC values lower than the values required by VBEEC (Table E.3 below)
SHGC (Solar Heat Gain Coefficient) – The SHGC of a glass is the percent of solar energy incident on the glass that is transferred indoors both directly and indirectly through the glass.
A coefficient – It could be defined as "Shading coefficient" or "radiation reduction factor". It is a dimensionless parameter that represents the reduced radiation through the glass achieved by the use of shading devices. For horizontal and vertical sunshades, use Tables 2.4 and 2.5 of QCVN 09:2013 (available in the sheet 'Resources') to determine the A coefficient. For glazing areas shaded by vegetation, estimate how many percent of solar energy will not strike the window thanks to vegetation to calculate the A coefficient, this will be subject to VGBC approval.
Table E.3: Maximum SHGC values of glazing for different WWR and orientations (Source: Table 2.3 of QCVN 09:2013)
| WWR (%) | SHGCmax on 8 main orientations
|  | North | East | West | North-East | North-West | South-East | South-West | South
| 20 | 0.9 | 0.8 | 0.8 | 0.86 | 0.86 | 0.86 | 0.86 | 0.9
| 30 | 0.64 | 0.58 | 0.58 | 0.63 | 0.63 | 0.63 | 0.63 | 0.7
| 40 | 0.5 | 0.46 | 0.46 | 0.49 | 0.49 | 0.49 | 0.49 | 0.56
| 50 | 0.4 | 0.38 | 0.38 | 0.4 | 0.4 | 0.4 | 0.4 | 0.45
| 60 | 0.33 | 0.32 | 0.32 | 0.34 | 0.34 | 0.34 | 0.34 | 0.39
| 70 | 0.27 | 0.27 | 0.27 | 0.29 | 0.29 | 0.29 | 0.29 | 0.33
| 80 | 0.23 | 0.23 | 0.23 | 0.25 | 0.25 | 0.25 | 0.25 | 0.28
| 90 | 0.2 | 0.2 | 0.2 | 0.21 | 0.21 | 0.21 | 0.21 | 0.25
| 100 | 0.17 | 0.18 | 0.18 | 0.19 | 0.19 | 0.19 | 0.19 | 0.22
Complete the Tables below with information on all the glazing:
[21 empty] | WWR | SHGCmax on 8 main orientations
| Glazing type | Orientation | Area of glazing (m2) | Area of façade (m2) | WWR (%) | A coefficient (shading) | SHGC of glazing | Maximum SHGC value | [5 empty] | WWR low | WWR high | column # | row low# | row high# | SHGC low | SHGC high | Select | North | East | West | North-East | North-West | South-East | South-West | South
|  | Select | [13 empty] | 1 | #N/A | #N/A | #N/A | #N/A | 20 | 0.9 | 0.8 | 0.8 | 0.86 | 0.86 | 0.86 | 0.86 | 0.9
|  | Select | [13 empty] | 1 | #N/A | #N/A | #N/A | #N/A | 30 | 0.64 | 0.58 | 0.58 | 0.63 | 0.63 | 0.63 | 0.63 | 0.7
|  | Select | [13 empty] | 1 | #N/A | #N/A | #N/A | #N/A | 40 | 0.5 | 0.46 | 0.46 | 0.49 | 0.49 | 0.49 | 0.49 | 0.56
|  | Select | [13 empty] | 1 | #N/A | #N/A | #N/A | #N/A | 50 | 0.4 | 0.38 | 0.38 | 0.4 | 0.4 | 0.4 | 0.4 | 0.45
Select
Select
Select
Select
|  | Select | [13 empty] | 1 | #N/A | #N/A | #N/A | #N/A | 60 | 0.33 | 0.32 | 0.32 | 0.34 | 0.34 | 0.34 | 0.34 | 0.39
|  | Select | [13 empty] | 1 | #N/A | #N/A | #N/A | #N/A | 70 | 0.27 | 0.27 | 0.27 | 0.29 | 0.29 | 0.29 | 0.29 | 0.33
[21 empty] | 80 | 0.23 | 0.23 | 0.23 | 0.25 | 0.25 | 0.25 | 0.25 | 0.28
| Average SHGC of glazing | [19 empty] | 90 | 0.2 | 0.2 | 0.2 | 0.21 | 0.21 | 0.21 | 0.21 | 0.25
| Average maximum SHGC value | [19 empty] | 100 | 0.17 | 0.18 | 0.18 | 0.19 | 0.19 | 0.19 | 0.19 | 0.22
Improvement compared to VBEEC (%)
Submissions
| Submit all the documentation listed below at Certification Stage: |  |  |  |  | Submitted? | Name of the document(s)
| • Technical data of the glazing systems installed indicating SHGC values |  |  |  |  | Select
| • Evidence that the aforementioned glazing systems are installed such as photographs, invoices, etc. |  |  |  |  | Select
Results
| Points | /
| Ready to submit? | /
Strategy C: Solar radiation on solid surfaces
Approach & Implementation
In order to limit solar radiation on solid roof AND walls of the building:
• 95% of the solid roof surface meet any or any combination of the following:
- Have a Roof solar reflectivity > 0.7
- Be a green roof
- Have external shadings (PV panels and solar collectors can be considered external shadings for opaque roofs).
- AND -
• 95% of the solid walls surface should meet any or any combination of the following:
- Have a solar reflectivity > 0.4
- Be green walls
- Have external shadings
As solar reflectivity values are not always provided by manufacturers, under this strategy, all white-coloured solid surfaces will be considered as having a solar reflectivity higher than 0.7.
Complete the Tables below with information on all solid surfaces:
| → Limit solar radiation on 95% of the solid roof surface |  |  |  |  | → Limit solar radiation on 95% of the solid walls surface
| Solid roof surface type | Area (m2) | Limit solar radiation? | Compliant area (m2) |  | Solid wall surface type | Area (m2) | Limit solar radiation? |  | Compliant area (m2)
|  |  | Select | 0 |  |  |  | Select |  | 0 |  |  |  | No
|  |  | Select | 0 |  |  |  | Select |  | 0 |  |  |  | No
|  |  | Select | 0 |  |  |  | Select |  | 0 |  |  |  | No
|  |  | Select | 0 |  |  |  | Select |  | 0 |  |  |  | No
|  |  | Select | 0 |  |  |  | Select |  | 0 |  |  |  | No
|  | 0 |  | 0 |  |  | 0 |  |  | 0
| solid roof area limiting solar radiation (%) |  | 0% |  |  | solid wall area limiting solar radiation (%) |  | 0%
Submissions
| Submit all the documentation listed below at Certification Stage: |  |  |  |  | Submitted? | Name of the document(s)
| • Plans and elevations indicating the types of solid surfaces |  |  |  |  | Select
| • For surfaces with high solar reflectivity, technical data or evidence justifying the high solar reflectivity value. |  |  |  |  | Select
Results
| Points | /
| Ready to submit? | /
Back to Energy
Prescriptive Path
Performance Path
See the Scorecard
Strategy A
Strategy B
Strategy C
Strategy D
Strategy A
Strategy B
Strategy C
Click here to see how to calculate the A coefficient

## E-3 Home Cooling
E-3 Home cooling
[8 empty] | Click on the links on the right to navigate to other Energy credits |  |  | E-1 | E-5
[11 empty] | E-2 | E-6 | BPC
[11 empty] | E-4 | E-7
Aim: To reduce the need for HVAC systems and increase natural air flow and to encourage the installation of energy efficient HVAC systems. Reference: Page 32 of the LOTUS Homes V1 Technical Manual Instructions: 2 main strategies are available for this credit and both strategies can be followed at the same time with a maximum of 6 points available. Inside each of these 2 strategies, choose to follow either the Prescriptive Path OR the Performance Path. Read all the instructions and complete the information in the light red-coloured cells.
Credit Requirements
For this credit, it is possible to follow at the same time one strategy with the prescriptive path and the other strategy with the performance path.
| Strategy A: Natural cooling |  |  |  |  | Points available | Points | Ready to submit?
| Prescriptive Path | Strategy B: U-values of roofs All the roofs are made with any or any combination of the following: An air layer of at least 40mm, a layer of insulation material with a thickness of at least 40mm, a fixed sunshade, a green roof or equivalent. | Strategy B: U-values of roofs All the roofs are made with any or any combination of the following: An air layer of at least 40mm, a layer of insulation material with a thickness of at least 40mm, a fixed sunshade, a green roof or equivalent. | Strategy B: U-values of roofs All the roofs are made with any or any combination of the following: An air layer of at least 40mm, a layer of insulation material with a thickness of at least 40mm, a fixed sunshade, a green roof or equivalent. |  | 6 | / | /
| Strategy A1: Stack Ventilation For 1 point, install a vent column or a rooftop turbine vent to create stack ventilation | Strategy B: U-values of roofs All the roofs are made with any or any combination of the following: An air layer of at least 40mm, a layer of insulation material with a thickness of at least 40mm, a fixed sunshade, a green roof or equivalent. | Strategy B: U-values of roofs All the roofs are made with any or any combination of the following: An air layer of at least 40mm, a layer of insulation material with a thickness of at least 40mm, a fixed sunshade, a green roof or equivalent. | Strategy B: U-values of roofs All the roofs are made with any or any combination of the following: An air layer of at least 40mm, a layer of insulation material with a thickness of at least 40mm, a fixed sunshade, a green roof or equivalent.
| Strategy A2: Minimized use of air-conditioning | Strategy B: U-values of roofs All the roofs are made with any or any combination of the following: An air layer of at least 40mm, a layer of insulation material with a thickness of at least 40mm, a fixed sunshade, a green roof or equivalent. | Strategy B: U-values of roofs All the roofs are made with any or any combination of the following: An air layer of at least 40mm, a layer of insulation material with a thickness of at least 40mm, a fixed sunshade, a green roof or equivalent. | Strategy B: U-values of roofs All the roofs are made with any or any combination of the following: An air layer of at least 40mm, a layer of insulation material with a thickness of at least 40mm, a fixed sunshade, a green roof or equivalent.
| For 3 points, only bedrooms are equipped with air-conditioning systems | Strategy B: U-values of roofs All the roofs are made with any or any combination of the following: An air layer of at least 40mm, a layer of insulation material with a thickness of at least 40mm, a fixed sunshade, a green roof or equivalent. | Strategy B: U-values of roofs All the roofs are made with any or any combination of the following: An air layer of at least 40mm, a layer of insulation material with a thickness of at least 40mm, a fixed sunshade, a green roof or equivalent. | Strategy B: U-values of roofs All the roofs are made with any or any combination of the following: An air layer of at least 40mm, a layer of insulation material with a thickness of at least 40mm, a fixed sunshade, a green roof or equivalent.
For 6 points, no air-conditioning system is installed in the building
| Performance Path |  |  |  |  | 5 | / | /
| Strategy A1: Stack Ventilation For 1 point, install a vent column or a rooftop turbine vent to create stack ventilation | Strategy B: U-values of roofs All the roofs are made with any or any combination of the following: An air layer of at least 40mm, a layer of insulation material with a thickness of at least 40mm, a fixed sunshade, a green roof or equivalent. | Strategy B: U-values of roofs All the roofs are made with any or any combination of the following: An air layer of at least 40mm, a layer of insulation material with a thickness of at least 40mm, a fixed sunshade, a green roof or equivalent. | Strategy B: U-values of roofs All the roofs are made with any or any combination of the following: An air layer of at least 40mm, a layer of insulation material with a thickness of at least 40mm, a fixed sunshade, a green roof or equivalent.
| Strategy A2: Cross ventilation | Strategy B: U-values of roofs All the roofs are made with any or any combination of the following: An air layer of at least 40mm, a layer of insulation material with a thickness of at least 40mm, a fixed sunshade, a green roof or equivalent. | Strategy B: U-values of roofs All the roofs are made with any or any combination of the following: An air layer of at least 40mm, a layer of insulation material with a thickness of at least 40mm, a fixed sunshade, a green roof or equivalent. | Strategy B: U-values of roofs All the roofs are made with any or any combination of the following: An air layer of at least 40mm, a layer of insulation material with a thickness of at least 40mm, a fixed sunshade, a green roof or equivalent.
For 1 point, 25% of the area in living rooms and bedrooms are designed with cross ventilation 1 point for every 25% of the area in living rooms and bedrooms which are designed with cross ventilation (up to 100%)
| Total |  |  |  |  | 6 | 0 | No
| Strategy B: Mechanical cooling with air-conditioning system |  |  |  |  | Points available | Points | Ready to submit?
| Prescriptive Path |  |  |  |  | 4 | 0 | No
Strategy B1: Variable speed compressors For 1 point, all air-conditioners are equipped with variable speed compressors
| Strategy B2: Energy efficient air-conditioners | Strategy B: U-values of roofs All the roofs are made with any or any combination of the following: An air layer of at least 40mm, a layer of insulation material with a thickness of at least 40mm, a fixed sunshade, a green roof or equivalent. | Strategy B: U-values of roofs All the roofs are made with any or any combination of the following: An air layer of at least 40mm, a layer of insulation material with a thickness of at least 40mm, a fixed sunshade, a green roof or equivalent. | Strategy B: U-values of roofs All the roofs are made with any or any combination of the following: An air layer of at least 40mm, a layer of insulation material with a thickness of at least 40mm, a fixed sunshade, a green roof or equivalent.
For 1 point, all air-conditioners have at least 3 stars in the energy labelling program of VNEEP
| For 2 points, all air-conditioners have at least 4 stars in the energy labelling program of VNEEP |  |  |  | 2
| For 3 points, all air-conditioners have 5 stars in the energy labelling program of VNEEP |  |  |  | 3
| Performance Path |  |  |  |  | 4 | / | /
Strategy B1: Variable speed compressors For 1 point, all air-conditioners are equipped with variable speed compressors
| Strategy B2: COP Improvement | Strategy B: U-values of roofs All the roofs are made with any or any combination of the following: An air layer of at least 40mm, a layer of insulation material with a thickness of at least 40mm, a fixed sunshade, a green roof or equivalent. | Strategy B: U-values of roofs All the roofs are made with any or any combination of the following: An air layer of at least 40mm, a layer of insulation material with a thickness of at least 40mm, a fixed sunshade, a green roof or equivalent. | Strategy B: U-values of roofs All the roofs are made with any or any combination of the following: An air layer of at least 40mm, a layer of insulation material with a thickness of at least 40mm, a fixed sunshade, a green roof or equivalent.
| For 1 point, average COP of all the air-conditioners is 10% higher than VBEEC requirements 1 point for every 10% improvement of the average COP of all the air-conditioners in comparison to VBEEC requirements (up to 30%) | Strategy A: U-values of walls All the external walls are made with any or any combination of the following: AAC blocks, a layer of insulation material with a thickness of at least 40mm, lightweight hollow blocks or equivalent. | Strategy A: U-values of walls All the external walls are made with any or any combination of the following: AAC blocks, a layer of insulation material with a thickness of at least 40mm, lightweight hollow blocks or equivalent. | Strategy A: U-values of walls All the external walls are made with any or any combination of the following: AAC blocks, a layer of insulation material with a thickness of at least 40mm, lightweight hollow blocks or equivalent. | 3
| Total |  |  |  |  | 4 | 0 | No
Strategy A: Natural cooling
| Select the compliance path pursued: |  | Select
Prescriptive Path for Strategy A
Approach & Implementation
Strategy A1: Stack Ventilation Create stack ventilation in the house
One of the 2 strategies below can be implemented to create stack ventilation:
• Install a weatherproof vent column on the roof above a central shaft (atrium, staircase, etc.). The vent column should be higher than 50 cm and should have a throat diameter of at least 20 cm
• Installing a wind-driven turbine vent (also known as a rotary ventilator) on the roof above a central shaft (atrium, staircase, etc.). The roof turbine vent should have a curved vane (not a straight vane) and should be mounted on top of a pyramid skylight.
Reply to the questions below:
| Vent column | [5 empty] | Rooftop turbine vent
| • Is a vent column installed? | [5 empty] | • Is a a rooftop turbine vent installed? | [6 empty] | FALSE | FALSE | FALSE
| If yes: | [5 empty] | If yes:
| • Is the vent column higher than 50 cm? | [5 empty] | • Is the rooftop turbine vent located above a central shaft? | [6 empty] | FALSE |  | FALSE
| • Is the throat diameter of the vent column larger than 20 cm? | [5 empty] | • Is the rooftop turbine vent mounted on top of a pyramid skylight? | [6 empty] | FALSE |  | FALSE
[7 empty] | • Has the rooftop turbine vent a curved vane? | [8 empty] | FALSE
| Compliant stack ventilation ? |  |  | No
- AND / OR -
Strategy A2: Minimized use of air-conditioning Minimize the use of air-conditioning by installing air-conditioning units only in the bedrooms or by not installing any air-conditioning unit at all.
Reply to the questions below:
| • Are there some air-conditioning systems installed in the bedrooms? | [12 empty] | FALSE | FALSE
| • Are there some air-conditioning systems installed in other rooms? | [12 empty] | FALSE | FALSE
To be compliant with the credit, ceiling fans or wall-mounted fans (with a minimum density of 1 per 20 m2) must be provided in the living rooms, bedrooms and kitchens without air-conditioning.
Complete the following table for all living rooms, bedrooms and kitchens which are not equipped with air-conditioning units.
| Room | Area (m2) | Number of fans installed | Fan density (# / 20m2) | Compliant?
Submissions
| For strategy A1, submit all the documentation listed below at Certification Stage: |  |  |  |  | Submitted? | Name of the document(s)
| • Plans showing the vent column or the rooftop turbine vent with the dimensions |  |  |  |  | Select
| • Photographs showing the vent column or the rooftop turbine vent |  |  |  |  | Select
- AND / OR -
| For strategy A2, submit all the documentation listed below at Certification Stage: |  |  |  |  | Submitted? | Name of the document(s)
| • Plans showing the fans installed in the living rooms, bedrooms and kitchens without air-conditioning. |  |  |  |  | Select
| • Letter of confirmation that no air-conditioning system has been used in the bedrooms -OR- in the whole house. |  |  |  |  | Select
Results
Points
Ready to submit?
Performance Path for Strategy A
Approach & Implementation
Strategy A1: Stack Ventilation Create stack ventilation in the house.
One of the 2 strategies below can be implemented to create stack ventilation:
• Install a weatherproof vent column on the roof above a central shaft (atrium, staircase, etc.). The vent column should be higher than 50 cm and should have a throat diameter of at least 20 cm
• Installing a wind-driven turbine vent (also known as a rotary ventilator) on the roof above a central shaft (atrium, staircase, etc.). The roof turbine vent should have a curved vane (not a straight vane) and should be mounted on top of a pyramid skylight.
Reply to the questions below:
| Vent column | [5 empty] | Rooftop turbine vent
| • Is a vent column installed? | [5 empty] | • Is a a rooftop turbine vent installed? | [6 empty] | FALSE |  | FALSE
| If yes: | [5 empty] | If yes:
| • Is the vent column higher than 50 cm? | [5 empty] | • Is the rooftop turbine vent located above a central shaft? | [6 empty] | FALSE |  | FALSE
| • Is the throat diameter of the vent column larger than 20 cm? | [5 empty] | • Is the rooftop turbine vent mounted on top of a pyramid skylight? | [6 empty] | FALSE |  | FALSE
[7 empty] | • Has the rooftop turbine vent a curved vane? | [8 empty] | FALSE
| Compliant stack ventilation ? |  |  | No
| - AND / OR - | [8 empty] | Exemple of rooms with cross ventilation:
Strategy A2: Cross Ventilation Design living rooms and bedrooms with cross ventilation.
Cross ventilation in a room is considered as achieved when:
• There is a continuous air flow path between 2 window openings either within the room or from the room to another. One opening can be used for up to two air flow paths.
• Window openings are located either in opposite or adjacent external walls. If the openings are on adjacent walls, they must be at least 3 meters apart at their closest point.
• Distance between the supply and exhaust openings is not more than 15 meters
• There is no more than one doorway or opening smaller than 2 m2 between the ventilation openings
• Window openings have an openable area of at least 1 m2.
The main entrance of the house should be assumed to be closed and all the windows and internal doors should be assumed to be opened.
Exception: when a gate door (with an opened area of at least 1 m2) is covering the main entry door of the house, the door can be considered as a window opening
Calculations
Complete the Table below with information on the living rooms and bedrooms to calculate the percentage of the area with cross ventilation.
| Living rooms and bedrooms | Area of the room (m2) | List and area of openings to the outdoors | Openings have an openable area more than 1 m2 ? | Continuous air flow path? | Window openings location? | Distance between the openings (m) | Number of doorway or opening on the air flow path? | Effective cross ventilation?
|  |  |  | Select | Select | Select
|  |  |  | Select | Select | Select
|  |  |  | Select | Select | Select
|  |  |  | Select | Select | Select
|  |  |  | Select | Select | Select
|  |  |  | Select | Select | Select
|  |  |  | Select | Select | Select
|  |  |  | Select | Select | Select
|  |  |  | Select | Select | Select
|  |  |  | Select | Select | Select
Area of living rooms and bedrooms with cross ventilation [%]
Submissions
| For strategy A1, submit all the documentation listed below at Certification Stage: |  |  |  |  | Submitted? | Name of the document(s)
| • Plans showing the vent column or the rooftop turbine vent with the dimensions |  |  |  |  | Select
| • Photographs showing the vent column or the rooftop turbine vent |  |  |  |  | Select
- AND / OR -
| For strategy A2, submit all the documentation listed below at Certification Stage: |  |  |  |  | Submitted? | Name of the document(s)
| • Elevations marking all wall openings with their size |  |  |  |  | Select
| • Plans showing the air flow paths and the distances between openings |  |  |  |  | Select
Results
Points
Ready to submit?
Strategy B: Mechanical cooling with air-conditioning system
| Select the compliance path pursued: |  | Prescriptive Path
Prescriptive Path for Strategy B
Approach & Implementation
Strategy B1: Variable speed compressors Select air-conditioners systems equipped with variable speed compressors (often referred to as inverters for split-units) to ensure better part-load systems efficiency.
- AND / OR -
Strategy B2: Energy efficient air-conditioners Select air conditioning systems that are labelled under the energy label developed by VNEEP and the Ministry of Industry and Trade.
Calculations
Complete the Table below with information on all the air-conditioning systems installed in the building:
| Air-conditioning unit model | Brand | Type | Quantity | Equipped with inverter? | Number of stars under VNEEP labelling
|  |  | Select |  | Select | Select
|  |  | Select |  | Select | Select
|  |  | Select |  | Select | Select
|  |  | Select |  | Select | Select
|  |  | Select |  | Select | Select
|  |  | Select |  | Select | Select
|  |  | Select |  | Select | Select
|  |  | Select |  | Select | Select
|  |  | Select |  | Select | Select
|  |  | Select |  | Select | Select
Number of stars under VNEEP labelling
All units equipped with inverter?
Submissions | [13 empty] | Types
[14 empty] | Select | Types | Cooling output | COP required by VBEEC
| For strategy B1, submit all the documentation listed below at Certification Stage: |  |  |  |  | Submitted? | Name of the document(s) | [6 empty] | Unitary air-conditioner | Unitary air-conditioner | / | 2.3
| • Technical data and/or photographs showing that the units feature inverter technology |  |  |  |  | Select | [7 empty] | Split air-conditioner | Split air-conditioner | <4.5 kW | 2.6
| • Evidence of the air-conditioning units were installed such as photographs, invoices, etc. |  |  |  |  | Select | [7 empty] | Air-cooled air-conditioner |  | ³ 4.5 kW and < 7 kW | 2.5
| - AND / OR - | [12 empty] | Water cooled air-conditioner |  | ³ 7 kW and < 14 kW | 2.4
| For strategy B2, submit all the documentation listed below at Certification Stage: |  |  |  |  | Submitted? | Name of the document(s)
| • Technical data and/or photographs showing the number of stars under VNEEP labelling of the air-conditioning units installed |  |  |  |  | Select | [8 empty] | air-cooled air-conditioner | ³ 14 kW and < 19 kW | 2.93
| • Evidence of the air-conditioning units were installed such as photographs, invoices, etc. |  |  |  |  | Select | [9 empty] | ³ 19 kW to < 40 kW | 3.02
[16 empty] | ³ 40 kW to < 70 kW | 2.84
Results | [15 empty] | ³ 70 kW to < 117 kW | 2.78
[16 empty] | ³ 117 kW | 2.7
| Points | 0 | [12 empty] | Water cooled air-conditioner | < 19 kW | 3.35
| Ready to submit? | No | [13 empty] | >= 19 kW to < 40 kW | 3.37
[16 empty] | >= 40 kW to < 70 kW | 3.32
Performance Path for Strategy B | [15 empty] | >= 70 kW | 2.7
Approach & Implementation
Strategy B1: Variable speed compressors Select air-conditioners systems equipped with variable speed compressors (often referred to as inverters for split-units) to ensure better part-load systems efficiency.
- AND / OR -
Strategy B2: COP Performance Select and install HVAC equipment whose COP values meet the minimum requirement values of Table below
Table E.4: Minimum COP requirements for direct electric air conditioners (VBEEC Table 2.6)
| Equipment Type | Capacity |  | Minimum COP | Test procedures
| Unitary air-conditioner | - |  | 2.3 | TCVN 7830:2012 and TCVN 6307:1997
| Split air-conditioner | < 4.5 kW |  | 2.6
|  | ³ 4.5 kW and < 7.0 kW |  | 2.5
|  | ³ 7.0 kW and < 14.0 kW |  | 2.4
| Air conditioners, air cooled | ³ 14.0 kW and < 19 kW |  | 2.93 | TCVN 6307:1997 or ARI 210/240
|  | ³ 19 kW to < 40 kW |  | 3.02 | ARI 340/360
|  | ³ 40 kW to < 70 kW |  | 2.84
|  | ³ 70 kW to < 117 kW |  | 2.78
|  | ³ 117 kW |  | 2.7
| Air conditioners, water and evaporatively cooled | < 19 kW |  | 3.35 | ARI 210/240
|  | ³ 19 kW to < 40 kW |  | 3.37 | ARI 340/360
|  | ³ 40 kW to < 70 kW |  | 3.32
|  | ³ 70 kW |  | 2.7
Calculations
Complete the Table below with information on all the air-conditioning systems installed in the building:
| Air-conditioning unit model | Brand | Type | Quantity | Equipped with inverter? | Rated Electric Power Input (kW) | Cooling capacity (kW) | COP of the unit | COP required by VBEEC | [7 empty] | Cooling output | COP required by VBEEC
|  |  | Select |  | Select
|  |  | Select |  | Select
|  |  | Select |  | Select
|  |  | Select |  | Select
|  |  | Select |  | Select
|  |  | Select |  | Select
|  |  | Select |  | Select
|  |  | Select |  | Select
|  |  | Select |  | Select
|  |  | Select |  | Select
Average COP:
COP improvement compared to the VBEEC (%)
All units equipped with inverter?
Submissions
| For strategy B1, submit all the documentation listed below at Certification Stage: |  |  |  |  | Submitted? | Name of the document(s)
| • Technical data and/or photographs showing that the units feature inverter technology |  |  |  |  | Select
| • Evidence of the air-conditioning units were installed such as photographs, invoices, etc. |  |  |  |  | Select
- AND / OR -
| For strategy B2, submit all the documentation listed below at Certification Stage: |  |  |  |  | Submitted? | Name of the document(s)
| • Technical data and/or photographs showing the cooling capacity and power input of the air-conditioning systems installed |  |  |  |  | Select
| • Evidence of the air-conditioning units were installed such as photographs, invoices, etc. |  |  |  |  | Select
Results
Points
Ready to submit?
Strategy A
Strategy B
Back to Energy
See the Scorecard
Prescriptive Path
Performance Path
Prescriptive Path
Performance Path
Yes
Yes
No
Yes
No
No
Yes
No
Yes
No
Yes
No
Yes
No
Yes
No
No
Yes
No
Yes
No
Yes
No
Yes
No
Yes
No
Yes
No
Yes
No
Yes

## E-4 Artificial Lighting
E-4 Artificial Lighting
[6 empty] | Click on the links on the right to navigate to other Energy credits |  | E-1 | E-5
[8 empty] | E-2 | E-6 | BPC
[8 empty] | E-3 | E-7
Aim: To reduce energy consumption associated with the use of interior artificial lighting systems by selecting efficient lighting fixtures Reference: Page 36 of the LOTUS Homes V1 Technical Manual Instructions: Choose to follow either the Prescriptive Path OR the Performance Path Read all the instructions and complete the information in the light red-coloured cells.
Credit Requirements
| Select the compliance path pursued: |  | Select
| Prescriptive Path Criteria |  |  |  | Points available | Points | Ready to submit?
| For 1 point, average luminous efficacy is higher than 60 lm/W For 2 points, average luminous efficacy is higher than 70 lm/W For 3 points, average luminous efficacy is higher than 80 lm/W |  |  |  | 3
| Performance Path Criteria |  |  |  | Points available | Points | Ready to submit?
| For 1 point, LPD is lower than 8 W/m2 For 2 points, LPD is lower than 7 W/m2 For 3 points, LPD is lower than 6 W/m2 |  |  |  | 3
Note that the performance path is not appropriate when the lighting in the building is designed to have different possible lighting configurations (numerous choices in the lighting)
Indeed, with many light fixtures (that would not all be lit at the same time), the LPD is likely to have a high value even if the lighting is well-designed with efficient lights.
Prescriptive Path
Approach & Implementation
Specify lighting fixtures with high luminous efficacy (such as fluorescent T5, LED, etc.).
The luminous efficacy of a source is a measure of the efficiency with which the source provides visible light from electricity. It is the ratio of luminous flux (in lumen, lm) to power (in watts, W). Luminous efficacy values are usually included the technical data of the lighting fixtures.
Calculations
Complete the Table below with information on all the lighting fixtures in the building (including task lights)
| Light fixture model | Light fixture type | Quantity | Rated power (W) | Lumen output (lm) | luminous efficacy (lm/W)
Average:
Average luminous efficacy is higher than:
Submissions
| Submit all the documentation listed below at Certification Stage: |  |  |  |  | Submitted? | Name of the document(s)
| • Technical data of the lighting fixtures showing wattage and lumen output |  |  |  |  | Select
| • Evidence of the lighting fixtures installed such as photographs, invoices, receipts, etc. |  |  |  |  | Select
Results
Points
Ready to submit?
Performance Path
Approach & Implementation
Install less artificial lighting power to exceed requirements on light power density (LPD) set in QCVN 09:2013/BXD (8 W/m2 for residential buildings)
Light power density (LPD) is the ratio of the power required to provide artificial lighting to the gross floor area of lighted spaces
Power used by lamps, ballasts, current regulators and control devices should be included.
Note that the performance path is not appropriate when the lighting in the building is designed to have different possible lighting configurations (numerous choices in the lighting)
Indeed, with many light fixtures (that would not all be lit at the same time), the LPD is likely to have a high value even if the lighting is well-designed with efficient lights.
Calculations
Complete the Table below including information on all the lighting fixtures installed in the building (even task lights)
Gross Lighted Floor Area (m2)
| Light fixture model | Light fixture type | Quantity | Individual Power (W) | Additional power (W) | Total power (W)
0
0
0
0
0
0
0
0
0
0
0
0
0
0
0
Lighting Power Density (W/m2)
Submissions
| Submit all the documentation listed below at Certification Stage: |  |  |  |  | Submitted? | Name of the document(s)
| • Floor plans showing the location of the lighting fixtures |  |  |  |  | Select
| • Evidence of the lighting fixtures installed such as photographs, invoices, receipts, etc. |  |  |  |  | Select
Results
Points
Ready to submit?
Back to Energy
See the Scorecard
Prescriptive Path
Performance Path

## E-5 Water Heating
E-5 Water Heating
[7 empty] | Click on the links on the right to navigate to other Energy credits | E-1 | E-4
[8 empty] | E-2 | E-6 | BPC
[8 empty] | E-3 | E-7
Aim: To reduce the energy consumption of domestic water heating by using solar or heat pump water heating systems. Reference: Page 37 of the LOTUS Homes V1 Technical Manual Instructions: Choose to follow either Option A: Solar water heating OR Option B: Heat pump water heating. Read all the instructions and complete the information in the light red-coloured cells.
Credit Requirements
| Select the option pursued: |  | Select
| Criteria |  |  |  | Points available | Points | Ready to submit?
| Option A: Solar water heating A solar thermal system produces the domestic hot water |  |  |  | 2
| Option B: Heat pump water heating A heat pump water heater produces all the domestic hot water consumption | Option B: Heat pump water heating Heat pump water heater produces all the domestic hot water consumption | Option B: Heat pump water heating Heat pump water heater produces all the domestic hot water consumption | Option B: Heat pump water heating Heat pump water heater produces all the domestic hot water consumption | 2
Option A: Solar water heating
Approach & Implementation
Select a properly sized solar water heating system
Reply to the questions below:
| • Has a solar hot water system been installed to cover the hot water demand of the house? |  |  |  | Select | [5 empty] | FALSE
• What is the capacity of the solar hot water system? (liters)
| Compliant solar hot water system? |  | No
Submissions
| Submit all the documentation listed below at Certification Stage: |  |  |  |  | Submitted? | Name of the document(s)
| • Evidence of the solar water heater installed such as photographs, invoices, receipts, etc. |  |  |  |  | Select
Results
Points
Ready to submit?
Option B: Heat pump water heating
Approach & Implementation
Select a properly sized heat pump water heating system with a COP value higher than VBEEC requirements
Calculations
Reply to the question below:
| • Has a heat pump water heating system been installed to cover the hot water demand of the house? |  |  |  | Yes | [5 empty] | FALSE
Energy efficiency of the Heat pump water heating system:
| → The system should have a COP value higher than VBEEC requirements | [10 empty] | Equipment Type | Minimum COP
Complete the Table below with information on the heat pump water heating equipment installed:
| Heat pump water heating system | Equipment Type | Quantity | COP value of the system | VBEEC requirement on COP | Compliant? | [5 empty] | Air-heated heat pumps | 3
|  | Select | [9 empty] | Water-heated heat pumps | 3.5
|  | Select | [9 empty] | Heat recovery air conditioners
[12 empty] | Heat recovery AC - Hot water supply only | 3
| Compliant heat pump water heating system? | [10 empty] | Heat recovery AC - AC and hot water supply | 3.5
Submissions
| Submit all the documentation listed below at Certification Stage: |  |  |  |  | Submitted? | Name of the document(s)
| • Technical data of the heat pump water heating systems installed showing the COP values |  |  |  |  | Select
| • Evidence of the heat pump water heating system installed such as photographs, invoices, receipts, etc. |  |  |  |  | Select
Results
Points
Ready to submit?
Option A
Option B
Back to Energy
See the Scorecard

## E-6 Energy Efficient Appliances
E-6 Energy Efficiency Appliances
[6 empty] | Click on the links on the right to navigate to other Energy credits |  |  | E-1 | E-4
[9 empty] | E-2 | E-5 | BPC
[9 empty] | E-3 | E-7
Aim: To reduce the energy consumption of equipment and appliances. Reference: Page 39 of the LOTUS Homes V1 Technical Manual Instructions: For each appliance, enter the type of appliance, the name, quantity and the power of this appliance. Also, select if the appliance has an energy efficiency label (or an equivalent performance) recognised by LOTUS.
Credit Requirements
| Criteria |  |  |  | Points available | Points | Ready to submit?
| For 1 point, 40% of appliances and equipment installed have an energy efficiency label 1 point for every additional 20% of appliances and equipment installed that have an energy efficiency label (up to 80%) |  |  |  | 3 | 0 | No
Approach & Implementation
Select and install energy efficient equipment and appliances in the interior project space.
All the following types of appliances and equipment should be considered in the credit: Washing machines, Refrigerators and freezers, Dishwashers, Fans, Televisions, Computers (desktops and laptops), Displays (computer monitors), and Rice cookers
LOTUS will consider as energy efficient appliances, all the appliances that are certified (or can demonstrate equivalent performance) under the following labels:
• Energy Star
• VNEEP energy label with 4 or 5 stars
• European Union Energy Label with class A label or better
• EMSD (Hong Kong) Energy Efficiency Labelling Scheme with Grade 1 or Grade 2 labels
• EMSD’s Voluntary Energy Efficiency Labelling Scheme with Recognition type label
• Australian Energy Rating Label Program with 3 stars or higher for Appliances that carry an energy label
• Australian Energy Rating Label Program MEPS for Products registered for MEPS.
• Other labels may be accepted under VGBC approval.
Calculations
Complete the table below with information on all the appliances and equipment installed in the project and considered under this credit.
| Appliance type | Appliance name | Quantity | Rated Power (W) | Energy efficiency label? | PEE (W) | PT (W) | Details
| Washing machines |  |  |  | Select | 0 | 0
[5 empty] | Select | 0 | 0
| Refrigerator and freezers |  |  |  | Select | 0 | 0
[5 empty] | Select | 0 | 0
| Dishwasher |  |  |  | Select | 0 | 0
[5 empty] | Select | 0 | 0
| Fans |  |  |  | Select | 0 | 0
[5 empty] | Select | 0 | 0
[5 empty] | Select | 0 | 0
[5 empty] | Select | 0 | 0
| Televisions |  |  |  | Select | 0 | 0
[5 empty] | Select | 0 | 0
[5 empty] | Select | 0 | 0
| Computers |  |  |  | Select | 0 | 0
[5 empty] | Select | 0 | 0
[5 empty] | Select | 0 | 0
| Displays |  |  |  | Select | 0 | 0
[5 empty] | Select | 0 | 0
| Rice Cookers |  |  |  | Select | 0 | 0
[5 empty] | Select | 0 | 0
[5 empty] | TOTAL | 0 | 0
| Pourcentage of appliances installed with an energy efficiency label |  |  |  | 0%
Submissions
| Submit all the documentation listed below at Certification Stage: |  |  |  |  | Submitted? | Name of the document(s)
| • Evidence showing that the aforementioned appliances were installed such as photographs, invoices, etc. |  |  |  |  | Select
| • Evidence showing that the aforementioned appliances are certified under a recognised energy efficiency label such as photographs, technical data, etc. |  |  |  |  | Select
Results
| Points | 0
| Ready to submit? | No
Back to Energy
See the Scorecard

## E-7 Energy Monitor
E-7 Energy Monitor
[5 empty] | Click on the links on the right to navigate to other Energy credits |  | E-1 | E-4
[7 empty] | E-2 | E-5 | BPC
[7 empty] | E-3 | E-7
Aim: To have access to energy use information and encourage energy conservation. Reference: Page 41 of the LOTUS Homes V1 Technical Manual Instructions: Read all the instructions and complete the information in the light red-coloured cells.
Credit Requirements
| Criteria |  |  | Points available | Points | Ready to submit?
| Install a home energy monitor to record electricity consumption |  |  | 1 | 0 | No
Approach & Implementation
A home energy monitor is an electronic device that provides feedback on electricity consumption.
A permanent home energy monitor should be installed and should:
• Have an in-house visual display located conveniently for owners - OR - have the ability to communicate the information to a personal computer
• Provide real-time feedback on energy consumption
• Provide a function to analyse data at regular intervals (daily, weekly, monthly or yearly)
Reply to the following questions:
| • Have a permanent home energy monitor be installed ? |  |  |  | Select |  |  |  |  | FALSE
| • Does it have an in-house visual display and/or have the ability to communicate the information to a PC ? |  |  |  | Select |  |  |  |  | FALSE
| • Does it provide real-time feedback on energy consumption ? |  |  |  | Select |  |  |  |  | FALSE
| • Does it provide a function to analyse data at regular intervals (daily, weekly, monthly or yearly) ? |  |  |  | Select |  |  |  |  | FALSE
| Compliant energy monitor? |  | No
Submissions
| Submit all the documentation listed below at Certification Stage: |  |  |  | Submitted? | Name of the document(s)
| • Evidence showing that an energy monitor is installed such as photographs, invoices, etc. |  |  |  | Select
| • Evidence showing that the energy monitor can analyse data at regular intervals and can provide the data to a visual display or to a PC such as photographs, technical data, etc. |  |  |  | Select
Results
| Points | 0
| Ready to submit? | No
Back to Energy
See the Scorecard

## Energy BPC
Energy Best Practice Credits
[7 empty] | Click on the links on the right to navigate to other Energy credits | E-1 | E-4
[8 empty] | E-2 | E-5 | E-7
[8 empty] | E-3 | E-6
Reference: Page 116-120 of the LOTUS Homes V1 Technical Manual Instructions: Read all the instructions and complete the information in the light red-coloured cells.
Best Practice Credits Requirements
| Criteria |  |  |  | Points available | Points | Ready to submit?
| E-BPC-1 OTTV calculation Building’s average OTTV surpasses VBEEC requirements by 40% |  |  |  | 1 | 0 | No
| E-BPC-2 Renewable Energy For 1 point, install a renewable electricity generation system with a power output of more than 1 kW For 2 points, install a renewable electricity generation system with a power output of more than 2 kW For 3 points, install a renewable electricity generation system with a power output of more than 3 kW |  |  |  | 3 | 0 | No
| E-BPC-3 Home Energy Controls Install at least 2 different types of energy control solutions in the house |  |  |  | 1 | 0 | No
E-BPC-1 OTTV calculation
Approach & Implementation
FALSE
Building’s average OTTV surpasses VBEEC requirements by 40%
Overall Thermal Transfer Value (OTTV) is a factor that determines the thermal transfer permissible into the building through its walls, roof and windows due to solar heat gain and outdoor-indoor temperature difference.
Use the OTTV calculation tool provided by VGBC to calculate the building’s average OTTV.
Building’s average OTTV (W/m2)
VBEEC average building OTTV (W/m2)
| OTTV Improvement (%) |  | 0%
Submissions
| Submit all the documentation listed below at Certification Stage: |  |  |  |  | Submitted? | Name of the document(s)
| • File 'LOTUS Calculator - OTTV calculation' including all calculations |  |  |  |  | Select
Results
| Points | 0
| Ready to submit? | No
E-BPC-2 Renewable Energy
Approach & Implementation
Produce energy with a renewable electricity generation system installed on-site.
Complete the information below on the renewable energy systems installed:
| • Is a renewable electricity generation system installed on-site? |  |  |  | Select
| • Which renewable energy sources are used? |  |  |  | Select | Select | Select
• What is the power output of the renewable electricity generation system? (kW or kWp for PV)
Total power output (kW)
Submissions
| Submit all the documentation listed below at Certification Stage: |  |  |  |  | Submitted? | Name of the document(s)
| • Evidence showing that the renewable electricity generation systems are installed such as photographs, invoices, etc. |  |  |  |  | Select
| • Evidence showing the power output of the renewable electricity generation systems installed such as technical data, photographs, etc. |  |  |  |  | Select
Results
| Points | 0
| Ready to submit? | No
E-BPC-3 Home Energy Controls
Approach & Implementation
Install at least 2 different types of energy control solutions in the house where it can be effective:
• Light occupancy sensors to automatically turn lights on and off based on occupancy in bathrooms, hallways, entryways, etc.
• Light dimmers to provide variable indoor lighting in living rooms and dining rooms
• Daylight sensors to adapt the use of artificial lighting depending on the amount of natural lighting in the daylit zone areas (cf credit H-4 Daylighting)
• Automated shadings to optimise the use of daylight and minimise solar heat gains
• Plug load controls to automatically turn receptacles off and on as needed
• Other solutions may be applied but shall be subject to VGBC approval
Complete the Table below with information on the energy control solutions installed:
| Energy control solution | Installation locations |  | Details
Select
Select
Select
| Compliant energy control solutions? |  | No
Submissions
| Submit all the documentation listed below at Certification Stage: |  |  |  |  | Submitted? | Name of the document(s)
| • Evidence showing that the energy control solutions are installed such as photographs, invoices, etc. |  |  |  |  | Select
Results
| Points | 0
| Ready to submit? | No
Back to Energy
See the Scorecard
E-BPC-1
E-BPC-2
E-BPC-3

## Water
Water
To reduce the water consumption of a building through the use of water-efficient fixtures, rainwater harvesting, gray water recycling and associated measures and to ensure a more sustainable management of the effluents | Credit | Available points | Points
| W-1 Water Efficient Fixtures | 5 | 0
| W-2 Water Efficient Landscaping | 2 | 0
| W-3 Drinking Water | 1 | 0
| Best Practice Credits | 4 | 0
| Total | 12 | 0
See the Scorecard

## W-1 Water Efficient Fixtures
W-1 Water Efficient Fixtures
[7 empty] | Click on the links on the right to navigate to other Water credits |  | W-2
W-3
BPC
Aim: To reduce the consumption of water in buildings by means of water efficient fixtures. Reference: Page 44 of the LOTUS Homes V1 Technical Manual Instructions: Choose to follow either the Prescriptive Path OR the Performance Path Read all the instructions and complete the information on the water fixtures installed in the building.
Credit requirements
| Select the compliance path pursued: |  | Select
| Prescriptive Path Criteria |  |  |  |  | Points available | Points | Ready to submit?
| For 1 point, install dual flush low flow WCs |  |  |  |  | 5
| For 2 points, install low flow shower heads | Install low flow shower heads | Install low flow shower heads | Install low flow shower heads | Install low flow shower heads
| For 1 point, install low flow kitchen and bathroom taps | Install low flow kitchen and bathroom taps | Install low flow kitchen and bathroom taps | Install low flow kitchen and bathroom taps | Install low flow kitchen and bathroom taps
| For 1 point, install low-water clothes washers | Install low-water clothes washers and/or do not install any dishwasher | Install low-water clothes washers and/or do not install any dishwasher | Install low-water clothes washers and/or do not install any dishwasher | Install low-water clothes washers and/or do not install any dishwasher
| Performance Path Criteria |  |  |  |  | Points available | Points | Ready to submit?
| For 1 point, reduce domestic water consumption through fixtures by 20% in comparison to a baseline model 1 point for every additional 5% reduction of the domestic water consumption through fixtures |  |  |  |  | 5
Prescriptive Path
Approach & Implementation
Select and install low-flow water fixtures in the building.
To be considered as low-flow water fixtures, water fixtures must comply with the following requirements:
• WCs: dual flush with flushrate lower than (or equal to) 3 / 4.5 litres per flush
• Shower heads: flowrate lower than (or equal to) 0.14 litres per second
• Bathroom and kitchen taps: flowrate lower than (or equal to) 0.12 litres per second
• Clothes washers: water use lower than (or equal to) 100 litres per load (8kg)
Calculations
Complete the Table below with information on the water fixtures installed in the building:
| Water Closet |  | Flush Rate [Lpf] |  | Maximum flushrate [Lpf] | Compliant?
| Fixture Name | Flush Type
|  | Select | Low Flush |  | 3
|  |  | Full Flush |  | 4.5
|  | Select | Low Flush |  | 3
|  |  | Full Flush |  | 4.5
|  | Select | Low Flush |  | 3
|  |  | Full Flush |  | 4.5
No
| Shower heads Fixture Name |  | Flowrate [L/s] |  | Maximum flowrate [Lps] | Compliant?
0.14
0.14
0.14
No
| Bathroom Taps Fixture Name |  | Flowrate [L/s] |  | Maximum flowrate [Lps] | Compliant?
0.12
0.12
0.12
No
| Kitchen Taps Fixture Name |  | Flowrate [L/s] |  | Maximum flowrate [Lps] | Compliant?
0.12
0.12
0.12
No
| Clothes Washers Fixture Name |  | Water use per load | Load size [kg] | Max water use [Liters per load] | Compliant?
No
Submissions
| Submit all the documentation listed below at Certification Stage: |  |  |  |  | Submitted? | Name of the document(s)
| • Manufacturer's data for each water efficient fixtures installed showing the water usage of the fixture (flowrate, flush size and/or water use per load) |  |  |  |  | Select
| • Evidence that the aforementioned water efficient fixtures have been installed such as photographs, receipts, etc. |  |  |  |  | Select
Results
| Prescriptive Path Results |  |  |  |  | Compliant? | Points
| • Dual flush low flow WCs installed? |  |  |  |  | No | 0
| • Low flow shower heads installed? | Install low flow shower heads | Install low flow shower heads | Install low flow shower heads | Install low flow shower heads | No | 0
| • Low flow kitchen and bathroom taps installed? | Install low flow kitchen and bathroom taps | Install low flow kitchen and bathroom taps | Install low flow kitchen and bathroom taps | Install low flow kitchen and bathroom taps | No | 0
| • Low-water clothes washers installed? | Install low-water clothes washers and/or do not install any dishwasher | Install low-water clothes washers and/or do not install any dishwasher | Install low-water clothes washers and/or do not install any dishwasher | Install low-water clothes washers and/or do not install any dishwasher | No | 0
Points
Ready to submit?
Performance Path
Approach & Implementation
Select low-flow water fixtures to reduce domestic water consumption through fixtures
Calculations
The aim of this calculation is to compare the building’s water consumption through fixtures to a baseline model.
The baseline annual water use is calculated using values in Tables W.1 and W.2.
| Table W.1: Baseline daily fixture uses |  |  |  |  | Table W.2: Baseline fixtures water use
| Fixture | Daily Fixture Uses per Resident | Duration of Use |  |  | Fixture | Fixtures Water Use
(flow fixtures)
| WC - Single Flush | 4 | - |  |  | WC (single/dual flush) | 6.0 L per flush (Lpf)
| WC - Dual flush | 1 full-flush / 3 half-flushes | - |  |  | Faucet (conventional) | 0.14 L/s
| Lavatory Faucet | 7 | 60 sec. |  |  | Showerheads | 0.16 L/s
| Shower | 1 | 480 sec. |  |  | Kitchen faucet | 0.14 L/s
| Kitchen Sink | 4 | 60 sec |  |  | Clothes washer | 120 L / typical load (8kg)
| Clothes washer | 1 use for the whole house | - |  |  | Source: UPC and IPC Standards
Source: Default Fixture Uses, LEED Reference Guide for Green Building and Construction, 2009
Complete the Table below with information on the water fixtures installed in the building:
| Number of occupants | 0 | Note: Value of the number of occupants should be input in the Project Information sheet.
| Water Closet |  | Flush Rate [Lpf] |  | Number of fixtures | Design Water Use per person per day (L) | Baseline water use per person per day (L)
| Fixture Name | Flush Type
|  | Select | Low Flush
Full Flush
|  | Select | Low Flush
Full Flush
|  | Select | Low Flush
Full Flush
[6 empty] | 0 | 0
| Shower heads Fixture Name |  | Flowrate [L/s] |  | Number of fixtures | Design Water Use per person per day (L) | Baseline water use per person per day (L)
[6 empty] | 0 | 0
| Bathroom Taps Fixture Name |  | Flowrate [L/s] |  | Number of fixtures | Design Water Use per person per day (L) | Baseline water use per person per day (L)
[6 empty] | 0 | 0
| Kitchen Taps Fixture Name |  | Flowrate [L/s] |  | Number of fixtures | Design Water Use per person per day (L) | Baseline water use per person per day (L)
[6 empty] | 0 | 0
| Clothes Washers Fixture Name |  | Water use per load | Load size [kg] | Number of equipment | Design Water Use of the whole house per day (L) | Baseline Water Use of the whole house per per day (L)
[6 empty] | 0 | 0
| Daily Design Water Use (L) |  | 0
| Daily Baseline Water Use (L) |  | 0
| Water Use Through Fixtures Reduction (%) |  |  | 0%
Submissions
| Submit all the documentation listed below at Certification Stage: |  |  |  |  | Submitted? | Name of the document(s)
| • Manufacturer's data for each water efficient fixtures installed showing the water usage of the fixture (flowrate, flush size and/or water use per load) |  |  |  |  | Select
| • Evidence that the aforementioned water efficient fixtures have been installed such as photographs, receipts, etc. |  |  |  |  | Select
Results
Points
Ready to submit?
Back to Water
See the Scorecard
Prescriptive Path
Performance Path

## W-2 Water Efficient Landscaping
W-2 Water Efficient Landscaping
[13 empty] | Click on the links on the right to navigate to other Water credits |  | W-1
W-3
BPC
Aim: To reduce potable water consumption on landscaping Reference: Page 45 of the LOTUS Homes V1 Technical Manual Instructions: Choose to follow either the Prescriptive Path OR the Performance Path Read all the instructions and complete the information in the light red-coloured cells.
Credit requirements
| Select the compliance path pursued: |  |  | Select
| Prescriptive Path Criteria | [5 empty] | Points available |  | Points |  | Ready to submit?
| Strategy A: Plant selection Select plants to minimise water demand for irrigation | [5 empty] | 1 | [8 empty] | Yes
| Strategy B: Water Efficient Irrigation System Install a water efficient irrigation system | [5 empty] | 1 | [8 empty] | Yes
| Total | [5 empty] | 2
| Performance Path Criteria | [5 empty] | Points available |  | Points |  | Ready to submit?
| For 1 point, reduce the amount of domestic water used for landscaping by 50% compared to benchmark consumption For 2 points, reduce the amount of domestic water used for landscaping by 80% compared to benchmark consumption | [5 empty] | 2
Prescriptive Path
Strategy A: Plant selection
Approach & Implementation
Select plants to minimise water demand for irrigation:
• Plant climate adapted plants (native or non-native to Vietnam) to reduce irrigation requirements.
- AND -
• Reduce lawn areas planted with grass
• Plant Climate adapted plants. Some examples of climate adapted (drought resistant) plants are:
- Succulent plants: Cactus, Aloe, Euphorbiaceae family, etc.
- Plants of Acacia genus: Acacia auriculiformis and Acacia mangiumare (the two most popular species of the Acacia genus in Vietnam)
• Reduce lawn areas planted with grass. Consider alternatives such as:
- Unthirsty groundcover
- Hardscapes
- Rock gardens
Complete the information below on plant selection:
• What is the area of lawn with grass? (m2)
| • Has the use of grass been minimised? |  |  | Select
• If yes, using which alternatives?
Note: At least, 2 different types of climate-adapted plants should be used.
| Name of the plant |  |  | Irrigation requirements
|  |  |  | Select | [11 empty] | No
|  |  |  | Select | [11 empty] | No
|  |  |  | Select | [11 empty] | No
|  |  |  | Select | [11 empty] | No
|  |  |  | Select | [11 empty] | No
|  |  |  | Select | [11 empty] | No
No
| Compliant selection of plants? |  |  | No
Submissions
| Submit all the documentation listed below at Certification Stage: | [6 empty] | Submitted? |  | Name of the document(s)
| • Landscape plan outlining the landscape design with a list of all plants | [6 empty] | Select
Results
| Points | 0
| Ready to submit? | No
Strategy B: Water Efficient Irrigation System
Approach & Implementation
Install a water efficient irrigation system among the following:
• Drip or bubble irrigation systems that apply water directly to the roots of plants.
• Irrigation systems fitted with manual timers (with a maximum range of two hours)
• Irrigation systems fitted with automated timers (used with a soil moisture sensor or rain sensor)
• Hand watering using a watering can or a nozzle to control the flow.
| • Is any efficient irrigation system used? |  |  | Select | [11 empty] | TRUE
• Description of the efficient irrigation system
| Compliant use of efficient irrigation system? |  |  | No
Submissions
| Submit all the documentation listed below at Certification Stage: | [6 empty] | Submitted? |  | Name of the document(s)
| • Evidence of the efficient irrigation system such as photographs, manufacturer's data, etc. | [6 empty] | Select
Results
| Points | 0
| Ready to submit? | No
Performance Path
Approach & Implementation
Reduce the amount of domestic water used for landscaping compared to benchmark consumption.
The amount of domestic water used for irrigation can be reduced through a number of different strategies:
• Xeriscaping Landscape
- Plant native and/or climate adapted plants
- Reduce lawn area
- Mulch regularly
• Water Efficient Irrigation
- Drip or bubble irrigation systems that apply water directly to the roots of plants.
- Irrigation systems fitted with timers
• Irrigation with Recycled/Reused Water and/or Harvested Rainwater
Calculations
| Location | Select
|  | January | February | March | April | May | June | July | August | September | October | November | December | Average ET0 / Total Erain
ET0 (mm/month)
Erain (mm/month)
Override values for Erain (mm/month)
| Vegetation Type | Landscape Area (m2) | Species Factor (Ks) | Density Factor (Kd) | Microclimate Factor (Km) | Irrigation Efficiency (IE) | % of landscape area sheltered from rainfall |  | Annual Irrigation Demand (m3) | [7 empty] | January | February | March | April | May | June | July | August | September | October | November | December | TOTAL
[9 empty] | 0 | [7 empty] | #VALUE! | #VALUE! | #VALUE! | #VALUE! | #VALUE! | #VALUE! | #VALUE! | #VALUE! | #VALUE! | #VALUE! | #VALUE! | #VALUE! | 0
[9 empty] | 0 | [7 empty] | #VALUE! | #VALUE! | #VALUE! | #VALUE! | #VALUE! | #VALUE! | #VALUE! | #VALUE! | #VALUE! | #VALUE! | #VALUE! | #VALUE! | 0
[9 empty] | 0 | [7 empty] | #VALUE! | #VALUE! | #VALUE! | #VALUE! | #VALUE! | #VALUE! | #VALUE! | #VALUE! | #VALUE! | #VALUE! | #VALUE! | #VALUE! | 0
[9 empty] | 0 | [7 empty] | #VALUE! | #VALUE! | #VALUE! | #VALUE! | #VALUE! | #VALUE! | #VALUE! | #VALUE! | #VALUE! | #VALUE! | #VALUE! | #VALUE! | 0
[9 empty] | 0 | [7 empty] | #VALUE! | #VALUE! | #VALUE! | #VALUE! | #VALUE! | #VALUE! | #VALUE! | #VALUE! | #VALUE! | #VALUE! | #VALUE! | #VALUE! | 0
[9 empty] | 0 | [7 empty] | #VALUE! | #VALUE! | #VALUE! | #VALUE! | #VALUE! | #VALUE! | #VALUE! | #VALUE! | #VALUE! | #VALUE! | #VALUE! | #VALUE! | 0
| Total | 0 | [6 empty] | 0
| • Is non-domestic water used for watering? |  |  | Select
• Estimation of the quantity of non-domestic water used for watering (m3)
• Description of the use of non-domestic water
Average value of irrigation demand (m3/m2/year)
The soft landscape water demand benchmark for Vietnam is 1.1 m3/m2/year.
Irrigation Demand Reduction [%]
Submissions
| Submit all the documentation listed below at Certification Stage: | [7 empty] | Submitted? |  | Name of the document(s)
| • Landscape plan outlining the proposed landscape design with a list of all plants | [7 empty] | Select
| • If an efficient irrigation system is used: description of all proposed water saving irrigation fixtures and drawings showing location | [7 empty] | Select
| • If using water recycling, reuse or rainwater harvesting: schematic drawings of proposed reticulation network | [7 empty] | Select
Results
| Points | 0
| Ready to submit? | No
See the Scorecard
Back to Water
Prescriptive Path
Performance Path
Click here to see typical values of the different parameters
Note on B114: Monthly effective rainfall values calculated without using daily rainfall data. If daily rainfall data is available, it is encouraged to override the values in the table.

## W-3 Drinking Water
W-3 Drinking Water
[7 empty] | Click on the links on the right to navigate to other Water credits | W-1
W-2
BPC
Aim: To reduce consumption of bottled drinking water and improve quality of drinking water. Reference: Page 47 of the LOTUS Homes V1 Technical Manual Instructions: Read all the instructions and complete the light-red-coloured cells with appropriate information.
Credit requirements
| Criteria |  |  | Points available | Points | Ready to submit?
| Install a drinking water filtration system supplying at least one faucet in the house |  |  | 1 | 0 | No
Approach & Implementation
Install a proper drinking water filtration system to get clean drinking water.
As a minimum the filtration system should contain filters that can remove:
• dust, particles, and rust
• heavy metals
• chlorine
• bacteria
Reply to the questions below on the drinking water filtration system:
| • Has a drinking water filtration system been installed? |  | Select | [5 empty] | FALSE | FALSE
| Does the filtration system contain filters that can remove the following ? |  |  | Filter type | Details (if other filter type)
| • dust, particles, and rust |  | Select | Select |  |  |  |  | FALSE |  | No
| • heavy metals |  | Select | Select |  |  |  |  | FALSE |  | No
| • chlorine |  | Select | Select |  |  |  |  | FALSE |  | No
| • bacteria |  | Select | Select |  |  |  |  | FALSE |  | No
| Compliant Drinking water filtration system ? |  | No
Submissions
| Submit all the documentation listed below at Certification Stage: |  |  |  | Submitted? | Name of the document(s)
| • Evidence of the water filtration system installed such as photographs, invoices, etc. |  |  |  | Select
| • Product technical data showing the types of filters contained in the water filtration system |  |  |  | Select
Results
| Points | 0
| Ready to submit? | No
Back to Water
See the Scorecard

## Water BPC
Water Best Practice Credits
[6 empty] | Click on the links on the right to navigate to other Water credits | W-1
W-2
W-3
Reference: Page 121-128 of the LOTUS Homes V1 Technical Manual Instructions: Read all the instructions and complete the information in the light red-coloured cells.
Best Practice Credits requirements
| Criteria |  |  | Points available | Points | Ready to submit?
| W-BPC-1 Rainwater Harvesting Install a rainwater harvesting system to catch rainwater falling on the roof |  |  | 1 | 0 | No
| W-BPC-2 Domestic Water reuse For 1 point, Use reused water to meet the water demand for irrigation For 1 point, Use reused water to meet the water demand for WC flushing |  |  | 2 | 0 | No
| W-BPC-3 Swimming Pool Water Efficiency Implement strategies to reduce water use for swimming pools |  |  | 1 | 0 | No
| Total |  |  | 4 | 0 | No
W-BPC-1 Rainwater Harvesting
Approach & Implementation
Install a rainwater harvesting system to catch rainwater falling on the roof
To design a rainwater harvesting system, the following elements should be considered:
• Catchment area
• Conveyance
• Storage
• Treatment
• Distribution
Reply to the following questions to provide information on the rainwater harvesting system installed
• What is the size of the catchment area (m2) ?
• What is the downspout area (m2) ?
• What is the size of the storage tank (m3) ?
• Which method of pre-storage treatment has been used?
• Which method of after-storage treatment has been used?
• For which water uses the rainwater harvested will be used?
| Rainwater harvesting system properly installed ? |  | No
Submissions
| Submit all the documentation listed below at Certification Stage: |  |  | Submitted? | Name of the document(s)
| • Photographs showing the different components of the rainwater harvesting system (catchment area, gutters, storage tank, treatment methods, distribution pumps, etc.) |  |  | Select
| • Schematics showing the water distribution system |  |  | Select
Results
| Points | 0
| Ready to submit? | No
W-BPC-2 Domestic Water reuse
Approach & Implementation
Use reused water (gray and/or black water) to meet the water demand for irrigation and/or WC flushing.
Complete the information below on the reuse/recycling water system:
| • Type of water reused |  | Select
| • Reused water to cover which water demand? |  | Select
• Estimation of the quantity of water collected (litres)
• Estimation of the water demand (litres)
| Water reused for irrigation ? |  | No
| Water reused for WC flushing ? |  | No
Submissions
| Submit all the documentation listed below at Certification Stage: |  |  | Submitted? | Name of the document(s)
| • Photographs showing the different components of the water reuse system (storage tank, treatment methods, distribution pumps, etc.) |  |  | Select
| • Schematics showing the water distribution system |  |  | Select
Results
| Points | 0
| Ready to submit? | No
W-BPC-3 Swimming Pool Water Efficiency
Approach & Implementation
Implement 2 of the following strategies to reduce water consumption for swimming pools:
• Reduce evaporation with the installation of a pool cover. The pool should be covered anytime it is not being used.
• Use more water efficient filter systems such as cartridge filters which do not need backwashing. If sand filter is used, a pressure drop sensor should be installed in order to know when backwash is needed, and the backwash water should be reused to water plants or for any other beneficial use.
• Monitor pool filling to be able to detect leaks (when a sharp increase of the amount of water needed to fill the pool is noticed.)
• Other strategies may be applied but shall be subject to VGBC approval
Select below the strategies implemented to reduce water use for swimming pools:
| Strategies |  |  | Implemented?
| Install a pool cover |  |  | Select
| Use more water efficient filter systems such as cartridge filters which do not need backwashing |  |  | Select
| If sand filter is used, a pressure drop sensor should be installed in order to know when backwash is needed, and the backwash water should be reused to water plants or for any other beneficial use. |  |  | Select
| Monitor pool filling to be able to detect leaks (when a sharp increase of the amount of water needed to fill the pool is noticed.) |  |  | Select
| Other strategy (shall be subject to VGBC approval) |  |  | Select
If another strategy has been implemented, provide a description of the strategy:
| Water Efficient Swimming Pool ? |  | No
Submissions
| Submit all the documentation listed below at Certification Stage: |  |  | Submitted? | Name of the document(s)
| • Photographs showing the strategies implemented |  |  | Select
Results
| Points | 0
| Ready to submit? | No
Back to Water
See the Scorecard
W-BPC-1
W-BPC-2
W-BPC-3

## Materials
Materials
To encourage use of sustainable materials and reduce use of high-embodied-energy materials, for example trough the use of re-used and/or recycled materials. | Credit | Available points | Points
| M-1 Building Structure Materials | 3 | 0
| M-2 Non-structural Walls | 3 | 0
| M-3 Windows and Doors | 2 | 0
| M-4 Flooring Materials | 2 | 0
| M-5 Roofing Materials | 2 | 0
| M-6 Furniture | 2 | 0
| Total | 14 | 0
VGBC123
See the Scorecard

## M-1 Structure Materials
M-1 Building Structure Materials
[6 empty] | Click on the links on the right to navigate to other Materials credits | M-2 | M-5
[7 empty] | M-3 | M-6
M-4
Aim: To encourage and recognise developments that use sustainable materials for building structure. Reference: Page 50 of the LOTUS Homes V1 Technical Manual Instructions: Read all the instructions and complete the information on the structure materials in the light red-coloured cells.
Credit Requirements
| Criteria |  |  | Points available | Points | Ready to submit?
| For 1 point, 40% of the structure materials are sustainable For 2 points, 60% of the structure materials are sustainable For 3 points, 80% of the structure materials are sustainable |  |  | 3 | 0 | No
Approach & Implementation
Select and use sustainable materials for the building structure.
This credit takes into account all the structure materials:
• Foundations
• Columns
• Beams
• Structural roof components
• Floors and subfloors
• Load-bearing walls
The following materials are considered as sustainable:
• Reused materials
• Materials with at least 10% pre-consumer or 5% post-consumer recycled content
• Rapidly renewable materials, which are natural building materials planted and harvested within a 10 year cycle, such as: bamboo, cork, coconut, etc.
• Sustainable timber which is timber coming from sustainable sources.
• Materials that are locally extracted, harvested and manufactured
• Non-baked Materials (only applicable for walls) such as concrete blocks, gypsum panels, aerated autoclaved concrete, etc.
Calculations
Calculation is based either on volume or mass.
Complete the table below with information on all the building structure materials:
| Select the unit used for the credit: |  | Select
The selected unit must be applied consistently for all materials throughout the calculations.
| Building structure material | Volume/Mass | Sustainable material? | Details
|  |  | Select | [5 empty] | Select | Reused material | Material with recycled content | Rapidly renewable material | Sustainable timber material | Non-baked material | Local materials | No
Select
Select
Select
Select
Select
Select
Select
Select
Select
Select
Select
Select
Select
Select
| Sustainable structure materials |  | 0
| Total structure materials |  | 0
| Sustainable structure materials [%] |  | 0%
Submissions
| Submit all the documentation listed below at Certification Stage: |  |  |  | Submitted? | Name of the document(s)
| • Evidence showing that the materials installed are sustainable such as photographs, manufacturer’s data, etc |  |  |  | Select
| • Evidence showing that the aforementioned materials were installed such as photographs, invoices, receipts, etc. |  |  |  | Select
Results
| Points | 0
| Ready to submit? | No
Back to Materials
See the Scorecard

## M-2 Non-structural Walls
M-2 Non-structural Walls
[7 empty] | Click on the links on the right to navigate to other Materials credits | M-1 | M-5
[8 empty] | M-3 | M-6
M-4
Aim: To encourage and recognise developments that use sustainable materials for building structure. Reference: Page 52 of the LOTUS Homes V1 Technical Manual Instructions: Read all the instructions and complete the information on the non-structural walls materials in the light red-coloured cells.
Credit Requirements
| Criteria |  |  |  | Points available | Points | Ready to submit?
| For 1 point, 40% of the non-structural walls are sustainable For 2 points, 60% of the non-structural walls are sustainable For 3 points, 80% of the non-structural walls are sustainable |  |  |  | 3 | 0 | No
Approach & Implementation
Select and use sustainable materials for the non-structural walls.
This credit takes into account all the following materials:
• Walls and partitions (non-load bearing space dividers)
• Toilet partitions; shower partitions including shower screens
• Internal stairs
• Wall coverings, such as tiles, timber, skirting, etc.
Are excluded from the credit:
• wall coverings such as paint, paper, vinyl and textile
• insulation
The following materials are considered as sustainable:
• Reused materials
• Materials with at least 10% pre-consumer or 5% post-consumer recycled content
• Rapidly renewable materials, which are natural building materials planted and harvested within a 10 year cycle, such as: bamboo, cork, coconut, etc.
• Sustainable timber which is timber coming from sustainable sources.
• Materials that are locally extracted, harvested and manufactured
• Non-baked Materials such as concrete blocks, gypsum panels, aerated autoclaved concrete, etc.
Exception: Baked materials such as clay bricks cannot be considered as sustainable materials unless they are reused materials.
Calculations
Calculation is based on the area of the non-structural wall items.
The area of a non-structural wall item is equal to the total length of the item multiplied by its total height.
Walls, partitions and wall coverings areas must be considered. Then, the total area of non-structural wall items may be higher than the internal wall area.
Example: With a brick wall of 10 m2 covered by ceramic tiles on 5 m2: a total of 15 m2 would be entered in the table below.
Complete the table below with information on all the materials used for the non-structural walls:
| Non-structural wall items | Area (m2) | Sustainable material? |  | Details
|  |  | Select | [6 empty] | Select | Reused material | Material with recycled content | Rapidly renewable material | Sustainable timber material | Non-baked Material | Local Material (not a baked material) | No
Select
Select
Select
Select
Select
Select
Select
Select
Select
Select
Select
Select
Select
Select
| Area of sustainable non-structural wall items (m2) |  |  | 0
| Total area of non-structural wall items (m2) |  |  | 0
| Sustainable non-structural walls [%] |  |  | 0%
Submissions
| Submit all the documentation listed below at Certification Stage: |  |  |  |  | Submitted? | Name of the document(s)
| • Evidence showing that the materials installed are sustainable such as photographs, manufacturer’s data, etc |  |  |  |  | Select
| • Evidence showing that the aforementioned materials were installed such as photographs, invoices, receipts, etc. |  |  |  |  | Select
Results
| Points | 0
| Ready to submit? | No
See the Scorecard
Back to Materials

## M-3 Windows and Doors
M-3 Windows and Doors
[7 empty] | Click on the links on the right to navigate to other Materials credits | M-1 | M-5
[8 empty] | M-2 | M-6
M-4
Aim: To encourage and recognise developments that use sustainable materials for windows and doors. Reference: Page 54 of the LOTUS Homes V1 Technical Manual Instructions: Read all the instructions and complete the information on the windows and doors in the light red-coloured cells.
Credit Requirements
| Criteria |  |  |  | Points available | Points | Ready to submit?
| For 1 point, 40% of windows and doors are made up of sustainable materials For 2 points, 80% of windows and doors are made up of sustainable materials |  |  |  | 2 | 0 | No
Approach & Implementation
Select and install windows and doors made up of sustainable materials
Only window frames, doors and door frames shall be considered in this credit.
The following materials are considered as sustainable materials under this credit:
• Reused windows and doors (can be salvaged from a previous house or purchased from a second-hand retailer)
• Materials with at least 10% pre-consumer or 5% post-consumer recycled content
• Rapidly renewable materials, which are natural building materials planted and harvested within a 10 year cycle, such as: bamboo, cork, coconut, etc.
• Sustainable timber which is timber coming from sustainable sources.
• Materials that are locally extracted, harvested and manufactured
To be qualified as a product made up of sustainable materials, a product must be made up of at least 50% of sustainable materials by weight.
Calculations
Calculation is based on the area of the window frames, doors and door frames (m2)
Area of window frames, doors and door frames is calculated as the total length of the item multiplied by its total height.
Complete the table below with information on all the window frames, doors and door frames installed in the project
| Window and door items | Quantity | Area (m2) | Sustainable material? | Details |  |  |  |  | Sustainable area (m2)
|  |  |  | Select | [5 empty] | 0
|  |  |  | Select | [5 empty] | 0
|  |  |  | Select | [5 empty] | 0
|  |  |  | Select | [5 empty] | 0
|  |  |  | Select | [5 empty] | 0
|  |  |  | Select | [5 empty] | 0
|  |  |  | Select | [5 empty] | 0
|  |  |  | Select | [5 empty] | 0
|  |  |  | Select | [5 empty] | 0
|  |  |  | Select | [5 empty] | 0
| Area of windows and doors made up of sustainable materials (m2) |  |  | 0
| Total area of windows and doors in the project (m2) |  |  | 0
| Windows and doors made up of sustainable materials [%] |  |  | 0%
Submissions
| Submit all the documentation listed below at Certification Stage: |  |  |  |  | Submitted? | Name of the document(s)
| • Evidence showing that the materials installed are sustainable such as photographs, manufacturer’s data, etc |  |  |  |  | Select
| • Evidence showing that the aforementioned materials were installed such as photographs, invoices, receipts, etc. |  |  |  |  | Select
Results
| Points | 0
| Ready to submit? | No
See the Scorecard
Back to Materials

## M-4 Flooring Materials
M-4 Flooring Materials
[7 empty] | Click on the links on the right to navigate to other Materials credits | M-1 | M-5
[8 empty] | M-2 | M-6
M-3
Aim: To encourage and recognise developments that use sustainable flooring materials. Reference: Page 56 of the LOTUS Homes V1 Technical Manual Instructions: Read all the instructions and complete the information on the flooring materials in the light red-coloured cells.
Credit Requirements
| Criteria |  |  |  | Points available | Points | Ready to submit?
| For 1 point, 40% of the flooring materials are sustainable For 2 points, 80% of the flooring materials are sustainable |  |  |  | 2 | 0 | No
Approach & Implementation
Select and install sustainable flooring materials
This credit takes into account all the following types of flooring materials:
• floor coverings (fixed, supported or floating) such as: carpet, timber, resilient flooring, hard flooring, etc.
• flooring underlay (backing material for floor coverings)
• exposed concrete (area of concrete floor surface that is uncovered, this may be polished or sealed as needed)
Exclusions: Rugs (similar to carpet but not exceeding the length of 2m), sealants and paint finishes are excluded
The following flooring materials are considered as sustainable:
• Rapidly renewable materials, which are natural building materials planted and harvested within a 10 year cycle, such as: bamboo, cork, coconut, etc.
• Sustainable timber which is timber coming from sustainable sources.
• reused materials (tiles, floorboards, carpets, etc. can be reused)
• materials with at least 10% pre-consumer or 5% post-consumer recycled content
• exposed concrete
• materials that are locally extracted, harvested and manufactured
Calculations
Calculation is based on the area of flooring items
The area of a flooring item is the area shown in plan view (two dimensional drawing of an object showing how it would look from above).
Floor coverings, flooring underlay and exposed concrete surfaces must be considered. Then, the total area of flooring items may be higher than the internal floor area.
Example: An internal floor area of 10 m2 fully covered by vinyl flooring with an underlay for vinyl flooring and a carpet of 5 m2: a total of 25 m2 would be entered in the table below.
Complete the table below with information on all the flooring items installed in the project
| Flooring items | Area (m2) | Sustainable material? |  | Details
|  |  | Select | [6 empty] | Select | Reused material | Material with recycled content | Rapidly renewable material | Sustainable timber material | Exposed Concrete | Local material | No
Select
Select
Select
Select
Select
Select
Select
Select
Select
| Area of sustainable flooring items (m2) |  |  | 0
| Total area of flooring items (m2) |  |  | 0
| Sustainable flooring materials [%] |  |  | 0%
Submissions
| Submit all the documentation listed below at Certification Stage: |  |  |  |  | Submitted? | Name of the document(s)
| • Evidence showing that the materials installed are sustainable such as photographs, manufacturer’s data, etc |  |  |  |  | Select
| • Evidence showing that the aforementioned materials were installed such as photographs, invoices, receipts, etc. |  |  |  |  | Select
Results
| Points | 0
| Ready to submit? | No
See the Scorecard
Back to Materials

## M-5 Roofing Materials
M-5 Roofing Materials
[7 empty] | Click on the links on the right to navigate to other Materials credits | M-1 | M-4
[8 empty] | M-2 | M-6
M-3
Aim: To encourage and recognise developments that use sustainable roofing materials. Reference: Page 58 of the LOTUS Homes V1 Technical Manual Instructions: Read all the instructions and complete the information on the roofing materials in the light red-coloured cells.
.
Credit Requirements
| Criteria |  |  |  | Points available | Points | Ready to submit?
| For 1 point, 40% of the roofing materials are sustainable For 2 points, 80% of the roofing materials are sustainable |  |  |  | 2 | 0 | No
Approach & Implementation
Select and install sustainable roofing materials
This credit takes into account all roof coverings, roof sunshade and roof sheathing materials.
Exceptions: Structural roofing, insulation materials and roof underlayment (extra layer of protection on top of the sheathing) should not be considered.
The following roofing materials are considered as sustainable:
• Reused materials (metal roofing, tiles and slate, wood sheathing, shingles, etc. can all be reused)
• Materials with at least 10% pre-consumer or 5% post-consumer recycled content
• Rapidly renewable materials, which are natural building materials planted and harvested within a 10 year cycle, such as: rice straw, bamboo, cork, coconut, etc.
• Sustainable timber which is timber coming from sustainable sources.
• Materials that are locally extracted, harvested and manufactured
Calculations
Calculation is based on the area of roofing items.
The area of a roofing item is equal to the total length of the item multiplied by its total height.
Roof covering, roof sheathing and roof sunshade areas must be considered. Then, the total area of roofing items may be higher than the roof area.
Example: With a roof area of 20 m2 covered by a plywood sheathing and ceramic tiles: a total of 40 m2 would be entered in the table below.
Complete the table below with information on all the roofing items installed in the project
| Roofing items | Area (m2) | Sustainable material? |  | Details
|  |  | Select | [6 empty] | Select | Reused material | Material with recycled content | Rapidly renewable material | Sustainable timber material | Local material | No
Select
Select
Select
Select
Select
Select
Select
Select
Select
| Area of sustainable roofing items (m2) |  |  | 0
| Total area of roofing items (m2) |  |  | 0
| Sustainable roofing materials [%] |  |  | 0%
Submissions
| Submit all the documentation listed below at Certification Stage: |  |  |  |  | Submitted? | Name of the document(s)
| • Evidence showing that the materials installed are sustainable such as photographs, manufacturer’s data, etc |  |  |  |  | Select
| • Evidence showing that the aforementioned materials were installed such as photographs, invoices, receipts, etc. |  |  |  |  | Select
Results
| Points | 0
| Ready to submit? | No
See the Scorecard
Back to Materials

## M-6 Furniture
M-6 Furniture
[6 empty] | Click on the links on the right to navigate to other Materials credits | M-1 | M-4
[7 empty] | M-2 | M-5
M-3
Aim: To encourage and recognise developments that use sustainable materials for furniture. Reference: Page 60 of the LOTUS Homes V1 Technical Manual Instructions: Read all the instructions and complete the information on the furniture items in the light red-coloured cells.
Credit Requirements
| Criteria |  |  | Points available | Points | Ready to submit?
| For 1 point, 25% of all furniture items are sustainable For 2 points, 50% of all furniture items are sustainable |  |  | 2 | 0 | No
Approach & Implementation
Select and install sustainable furniture items
This credit takes into account all types of furniture including fitted furniture (fitted cupboard, fitted wardrobe, etc.) and loose furniture (chairs, tables, desks, cabinets, etc.)
The following types of furniture are considered as sustainable:
• Reused Furniture (can be either reused from previous house or purchased from a second-hand retailer)
• Furniture made from reused materials (reused components should exceed 50% of the furniture by mass)
• Furniture made from rapidly renewable materials, such as: bamboo, cork, coconut, etc. (rapidly renewable materials should exceed 50% of the furniture by mass)
• Furniture made from timber coming from sustainable sources (sustainable timber should exceed 50% of the furniture by mass)
Calculations
Calculation is based on the number of furniture items
Complete the table below with information on all the furniture items installed in the project
| Furniture items | Quantity | Sustainable item? | Details
Select
Select
Select
Select
Select
Select
Select
Select
Select
Select
Select
Select
Select
Select
Select
| Number of sustainable furniture items |  | 0
| Number of furniture items |  | 0
| Sustainable furniture [%] |  | 0%
Submissions
| Submit all the documentation listed below at Certification Stage: |  |  |  | Submitted? | Name of the document(s)
| • Evidence showing that the furniture items installed are sustainable such as photographs, manufacturer’s data, etc |  |  |  | Select
| • Evidence showing that the aforementioned furniture items were installed such as photographs, invoices, receipts, etc. |  |  |  | Select
Results
| Points | 0
| Ready to submit? | No
See the Scorecard
Back to Materials

## Health & Comfort
Health & Comfort
| Credit | Available points | Points
To ensure high indoor environmental quality, through the optimisation of indoor air quality, daylighting, and thermal comfort.
| H-1 Fresh Air Supply | 2 | 0
| H-2 Ventilation in Wet Areas | 1 | 0
| H-3 Low-VOC Emissions Products | 4 | 0
| H-4 Daylighting | 3 | 0
| H-5 Acoustic Comfort | 1 | 0
| Best Practice Credits | 3 | 0
| Total | 14 | 0
See the Scorecard

## H-1 Fresh Air Supply
H-1 Fresh Air Supply
[7 empty] | Click on the links on the right to navigate to other Health & Comfort credits |  |  |  | H-2 | H-5
[11 empty] | H-3 | BPC
H-4
Aim: To ensure the provision of enough fresh air to maintain good indoor air quality during occupancy. Reference: Page 64 of the LOTUS Homes V1 Technical Manual Instructions: Read all the instructions and complete the information on fresh air supply in the light red-coloured cells.
Credit Requirements
| Criteria |  |  |  | Points available | Points | Ready to submit?
| Provide sufficient fresh air supply to a minimum of 90% of the total net habitable area of the building |  |  |  | 2 | 0 | No
Approach & Implementation
[17 empty] | 2.1 | 2.1 Laundry shop | 3 | 40 |  | 13.3333
| Provide sufficient fresh air supply to occupied areas. | [15 empty] | 3.1 | 3.1 Restaurant dining rooms | 1.4 | 30 |  | 21.4286
[17 empty] | 3.2 | 3.2 Cafeteria/fast-food dining | 1 | 30 |  | 30
| 3 types of ventilation are considered to provide fresh air to the occupied spaces: | [15 empty] | 3.3 | 3.3 Bars, cocktail lounges | 1 | 35 |  | 35
[17 empty] | 3.4 | 3.4 Kitchen (cooking) | 5 | 25 |  | 5
| • Naturally ventilated spaces: | [15 empty] | 4.1 | 4.1 Auditorium seating area | 0.7 | 25 |  | 35.7143
| Spaces are naturally ventilated spaces when the indoor air is changed with outdoor air without the use of mechanical system | [15 empty] | 4.2 | 4.2 Corridor | 0.7 | 20 |  | 28.5714
| To receive sufficient fresh air supply through natural ventilation, an occupied room must: • be within 8 meters of (and permanently open to) an operable wall or roof opening • have a total area of wall or roof openings of at least 4% of the floor area of the room. An occupied room without direct openings to the outdoors can be naturally ventilated through adjoining rooms if the unobstructed openings between the rooms are at least 8% of the floor area (with a minimum of 2.3 m2). | [15 empty] | 4.3 | 4.3 Studio | 1.5 | 25 |  | 16.6667
[17 empty] | 4.4 | 4.4 Ticket counter | 1.6 | 30 |  | 18.75
| • Mechanically ventilated spaces: | [15 empty] | 5.1 | 5.1 Classroom | 2 | 25 |  | 12.5
| Mechanically ventilated spaces are spaces where a mechanical ventilation system directly supplies fresh air into the space. | [15 empty] | 5.2 | 5.2 Laboratories | 3.3 | 35 |  | 10.6061
| In this case, fresh air supply must meet or surpass the requirements of a recognised standard including but not limited to the following: TCVN 5687:2010 "Ventilation - air conditioning - Design standards", ASHRAE Standard 62.1 - Ventilation for Acceptable Indoor Air Quality | [15 empty] | 5.3 | 5.3 Meeting room | 3.3 | 30 |  | 9.0909
[17 empty] | 5.4 | 5.4 Library | 5 | 25 |  | 5
| • Mixed-mode ventilated spaces: | [15 empty] | 5.5 | 5.5 Lecture | 0.7 | 25 |  | 35.7143
| Mixed-mode ventilated spaces are spaces where both mechanical and natural ventilation processes are used in combination. | [15 empty] | 5.6 | 5.6 Music/theater/dance | 2 | 25 |  | 12.5
| Both the above requirements for mechanically ventilated spaces and for naturally ventilated spaces must be met. | [15 empty] | 5.7 | 5.7 Corridor |  | / | 2 | 2
[17 empty] | 5.8 | 5.8 Storage room |  | / | 9 | 9
Calculations | [16 empty] | 6.1 | 6.1 Patient room | 10 | 40 |  | 4
[17 empty] | 6.2 | 6.2 Examination room | 5 | 25 |  | 5
| Calculations should consider all the habitable spaces in the building. | [15 empty] | 6.3 | 6.3 Operating room | 5 | 50 |  | 10
[17 empty] | 6.4 | 6.4 Mortuary |  | / | 9 | 9
| Complete the Table below with information on the types of ventilation included in the project: | [15 empty] | 6.5 | 6.5 Physical Therapy room | 5 | 25 |  | 5
[17 empty] | 6.6 | 6.6 Canteen | 1 | 25 |  | 25
| Types of Ventilation |  | Included in the project? |  | Total habitable area (m2) | [11 empty] | 6.7 | 6.7 Security | 2.5 | 25 |  | 10
| • Naturally ventilated spaces |  | Select | [13 empty] | 7.1 | 7.1 Spectator area | 0.7 | 25 |  | 35.7143
| • Mechanically ventilated spaces |  | Select |  |  |  |  | Net habitable area (m2) |  | 0 | [6 empty] | 7.2 | 7.2 Sport arena | 1.4 | 35 |  | 25
| • Mixed-mode ventilated spaces |  | Select | [13 empty] | 7.3 | 7.3 Ice rink |  | / | 9 | 9
[17 empty] | 7.4 | 7.4 Swimming pool with spectators |  | / | 9 | 9
| • Naturally ventilated or mixed-mode ventilated spaces: | [15 empty] | 7.5 | 7.5 Disco/dance floors | 1 | 40 |  | 40
| Complete the Table below with information on all the habitable spaces with natural ventilation or mixed-mode ventilation (if any): | [15 empty] | 7.6 | 7.6 Bowling alley | 1.4 | 40 |  | 28.5714
[17 empty] | 8.1 | 8.1 Corridor and storage domestic electrrical goods |  |  | 1 | 1
| Occupied space | Ventilation Type | Area (m2) | List and area of openings to the outdoors |  | Total area of openings to the outdoors (m2) | Maximum distance from an opening (m) | Opening with adjoining room? | Size of the opening between rooms (m2) | Compliant? | [6 empty] | 8.2 | 8.2 Mall concourse | 5 | / | 4 | 4
|  | Select | [5 empty] | Select | [5 empty] | 0 |  |  | 8.3 | 8.3 Shop | 20 | / | 1 | 1
|  | Select | [5 empty] | Select | [5 empty] | 0 |  |  | 8.4 | 8.4 Break room | 1.5 | 25 |  | 16.6667
|  | Select | [5 empty] | Select | [5 empty] | 0 |  |  | 8.5 | 8.5 Smoking room | 1.5 | 30 |  | 20
|  | Select | [5 empty] | Select | [5 empty] | 0 |  |  | 9.1 | 9.1 Barbershop | 4 | 25 |  | 6.25
|  | Select | [5 empty] | Select | [5 empty] | 0 |  |  | 9.2 | 9.2 Beauty and nail salons | 4 | 40 |  | 10
|  | Select | [5 empty] | Select | [5 empty] | 0 |  |  | 9.3 | 9.3 Clothes and wood furniture shop |  | / | 5 | 5
|  | Select | [5 empty] | Select | [5 empty] | 0 |  |  | 9.4 | 9.4 Flower shop | 12 | 25 |  | 2.0833
|  | Select | [5 empty] | Select | [5 empty] | 0 |  |  | 9.5 | 9.5 Supermarket | 12 | 25 |  | 2.0833
|  | Select | [5 empty] | Select | [5 empty] | 0 |  |  | 10.1 | 10.1 Waiting room | 1 | 25 |  | 25
|  | Select | [5 empty] | Select | [5 empty] | 0 |  |  | 10.2 | 10.2 Train platform | 1 | 25 |  | 25
|  | Select | [5 empty] | Select | [5 empty] | 0 |  |  | 11.1 | 11.1 Office room | 9 | 25 |  | 2.7778
|  | Select | [5 empty] | Select | [5 empty] | 0 |  |  | 11.2 | 11.2 Meeting room | 1 | 30 |  | 30
|  | Select | [5 empty] | Select | [5 empty] | 0 |  |  | 11.3 | 11.3 Waiting room | 2 | 25 |  | 12.5
|  | Select | [5 empty] | Select | [5 empty] | 0 |  |  | 12.1 | 12.1 Bedroom | 9 | 35 |  | 3.8889
|  | Select | [5 empty] | Select | [5 empty] | 0 |  |  | 12.2 | 12.2 Living room | 9 | 30 |  | 3.3333
• Mechanically ventilated or mixed-mode ventilated spaces:
Complete the Table below with information on all the habitable spaces with mechanical ventilation or mixed-mode ventilation (if any):
If the project follows requirements of a standard different from TCVN 5687:2010, calculations demonstrating compliance need to be submitted in a separate document.
If the project follows requirements of TCVN 5687:2010, calculations should be completed in the table below. When different occupied spaces are supplied fresh air from one common system, the fresh air supply rate must be distributed appropriately to the different occupied spaces. The number of occupants should be the actual occupancy expected in the space.
| Select the compliance standard followed: |  | Select |  | If other, which standard?
Select
| Occupied space | Ventilation Type | Area (m2) | Compliant with standard (Yes/No?) | Building type | Space type | Minimum fresh air supply rate required (m3/h) | Fresh air supply rate (m3/h) | Compliant? | Details |  |  |  |  | 1. Hotels, motels
|  | Select |  |  | Select | Select |  | 75 | [5 empty] | 0 | 2. Laundry shops | FALSE | FALSE | FALSE | FALSE | FALSE | FALSE | FALSE | FALSE | FALSE | Select | / | / | / | / | / | / | / | / | /
|  | Select |  |  | Select | Select |  | 50 | [5 empty] | 0 | 3. Restaurants, coffee shops | FALSE | FALSE | FALSE | FALSE | FALSE | FALSE | FALSE | FALSE | FALSE | Select | / | / | / | / | / | / | / | / | /
|  | Select |  |  | Select | Select | [7 empty] | 0 | 4. Theaters | FALSE | FALSE | FALSE | FALSE | FALSE | FALSE | FALSE | FALSE | FALSE | Select | / | / | / | / | / | / | / | / | /
|  | Select |  |  | Select | Select | [7 empty] | 0 | 5. Educational buildings | FALSE | FALSE | FALSE | FALSE | FALSE | FALSE | FALSE | FALSE | FALSE | Select | / | / | / | / | / | / | / | / | /
|  | Select |  |  | Select | Select | [7 empty] | 0 | 6. Hospitals, clinics, retirement homes | FALSE | FALSE | FALSE | FALSE | FALSE | FALSE | FALSE | FALSE | FALSE | Select | / | / | / | / | / | / | / | / | /
|  | Select |  |  | Select | Select | [7 empty] | 0 | 7. Sports and Entertainment | FALSE | FALSE | FALSE | FALSE | FALSE | FALSE | FALSE | FALSE | FALSE | Select | / | / | / | / | / | / | / | / | /
|  | Select |  |  | Select | Select | [7 empty] | 0 | 8. Public spaces | FALSE | FALSE | FALSE | FALSE | FALSE | FALSE | FALSE | FALSE | FALSE | Select | / | / | / | / | / | / | / | / | /
|  | Select |  |  | Select | Select | [7 empty] | 0 | 9. Special retail spaces | FALSE | FALSE | FALSE | FALSE | FALSE | FALSE | FALSE | FALSE | FALSE | Select | / | / | / | / | / | / | / | / | /
|  | Select |  |  | Select | Select | [7 empty] | 0 | 10. Bus station, train station | FALSE | FALSE | FALSE | FALSE | FALSE | FALSE | FALSE | FALSE | FALSE | Select | / | / | / | / | / | / | / | / | /
|  | Select |  |  | Select | Select | [7 empty] | 0 | 11. Administrative buildings | FALSE | FALSE | FALSE | FALSE | FALSE | FALSE | FALSE | FALSE | FALSE | Select | / | / | / | / | / | / | / | / | /
|  | Select |  |  | Select | Select | [7 empty] | 0 | 12. Residential buildings | FALSE | FALSE | FALSE | FALSE | FALSE | FALSE | FALSE | FALSE | FALSE | Select | / | / | / | / | / | / | / | / | /
|  | Select |  |  | Select | Select | [7 empty] | 0 |  | FALSE | FALSE | FALSE | FALSE | FALSE | FALSE | FALSE | FALSE | FALSE | Select | / | / | / | / | / | / | / | / | /
|  | Select |  |  | Select | Select | [7 empty] | 0 |  | FALSE | FALSE | FALSE | FALSE | FALSE | FALSE | FALSE | FALSE | FALSE | Select | / | / | / | / | / | / | / | / | /
|  | Select |  |  | Select | Select | [7 empty] | 0 |  | FALSE | FALSE | FALSE | FALSE | FALSE | FALSE | FALSE | FALSE | FALSE | Select | / | / | / | / | / | / | / | / | /
|  | Select |  |  | Select | Select | [7 empty] | 0 |  | FALSE | FALSE | FALSE | FALSE | FALSE | FALSE | FALSE | FALSE | FALSE | Select | / | / | / | / | / | / | / | / | /
|  | Select |  |  | Select | Select | [7 empty] | 0 |  | FALSE | FALSE | FALSE | FALSE | FALSE | FALSE | FALSE | FALSE | FALSE | Select | / | / | / | / | / | / | / | / | /
|  | Select |  |  | Select | Select | [7 empty] | 0 |  | FALSE | FALSE | FALSE | FALSE | FALSE | FALSE | FALSE | FALSE | FALSE | Select | / | / | / | / | / | / | / | / | /
|  | Select |  |  | Select | Select | [7 empty] | 0 |  | FALSE | FALSE | FALSE | FALSE | FALSE | FALSE | FALSE | FALSE | FALSE | Select | / | / | / | / | / | / | / | / | /
|  | Select |  |  | Select | Select | [7 empty] | 0 |  | FALSE | FALSE | FALSE | FALSE | FALSE | FALSE | FALSE | FALSE | FALSE | Select | / | / | / | / | / | / | / | / | /
|  | Select |  |  | Select | Select | [7 empty] | 0 |  | FALSE | FALSE | FALSE | FALSE | FALSE | FALSE | FALSE | FALSE | FALSE | Select | / | / | / | / | / | / | / | / | /
% of net occupied area compliant
Submissions
| For naturally ventilated spaces and mixed-mode ventilated spaces: submit all the documentation listed below at Certification stage: | [5 empty] | Submitted? | Name of the document(s)
| • Elevations and plans marking all operable wall and roof openings with their size | [5 empty] | Select | [5 empty] | Yes
| • Photographs showing all operable wall and roof openings | [5 empty] | Select | [5 empty] | Yes
| For mechanically ventilated spaces and mixed-mode ventilated spaces: submit all the documentation listed below at Certification stage: | [5 empty] | Submitted? | Name of the document(s)
| • As-built schematic mechanical drawings showing fresh air supply rates of AHUs and fans | [5 empty] | Select | [5 empty] | Yes
| • Evidence of the HVAC equipment installed, such as photographs, invoices, receipts, commissioning report, etc | [5 empty] | Select | [5 empty] | Yes
| If the project follows requirements of a standard different from TCVN 5687:201: • Calculations demonstrating that the requirements of the recognised standard selected are met | [5 empty] | Select | [5 empty] | Yes
Results
| Points | 0
| Ready to submit? | No
Back to Health & Comfort
See the Scorecard
Note on K40: As completed in the Project Information sheet.

## H-2 Ventilation in wet areas
H-2 Ventilation in wet areas
[8 empty] | Click on the links on the right to navigate to other Health & Comfort credits |  |  | H-1 | H-5
[11 empty] | H-3 | BPC
H-4
Aim: To reduce moisture and odours from wet area by making sure to install exhaust fans with a sufficient capacity (L/s). Reference: Page 67 of the LOTUS Homes V1 Technical Manual Instructions: Read all the instructions and complete the information in the light red-coloured cells.
Credit Requirements
| Criteria |  |  |  | Points available | Points | Ready to submit?
| Ventilate wet areas with a local exhaust system or openable windows |  |  |  | 1 | 0 | No
Approach & Implementation
This credit applies to all the following rooms in the building:
• kitchens;
• bathrooms (any room containing a bathtub, shower, spa, or similar source of moisture); and
• toilets (a space containing one or more water closets or urinals).
Each of these rooms must meet the requirements on either continuous local ventilation exhaust, intermittent local ventilation exhaust or openable windows:
• Continuous Local Ventilation Exhaust The local exhaust system should operate continuously and automatically, and meet the following minimum airflow rates: - Kitchen: airflow of at least 5 air changes per hour - Bathroom: airflow of at least 10 L/s - Toilets: airflow of at least 10 L/s
• Intermittent Local Ventilation Exhaust The local exhaust system should be designed to be operated as needed by the occupant and the following minimum air flow rates must be met: - Kitchen: airflow of at least 50 L/s - Bathroom airflow of at least 25 L/s - Toilets: airflow of at least 25 L/s
For kitchens, if the exhaust fan flow is less than 5 air changes per hour, a vented range hood is required.
• Openable windows Toilets and bathrooms should have an operable window area no less than 4% of room floor area nor less than 0.15 m2
Calculations
Complete the Table below for each room considered in the credit:
Select the type of ventilation exhaust which is installed between:
• ILVE for Intermittent Local Ventilation Exhaust (the local exhaust system should be designed to be operated as needed by the occupant)
• CLVE for Continuous Local Ventilation Exhaust (the local exhaust system should operate continuously and automatically)
| Kitchen rooms | Ventilation exhaust type | Length of the room (m) | Width of the room (m) | Height of the room (m) | Minimum capacity of exhaust fans (L/s) | Capacity of exhaust fan installed (L/s) | Extra requirement | Extra requirement met? | Compliant?
|  | Select | [6 empty] | Select
|  | Select | [6 empty] | Select
|  | Select | [6 empty] | Select
|  |  |  | Ventilation from operable window |  | Local mechanical exhaust ventilation
| Other Wet rooms | Room type | Ventilation exhaust type | Area of the room (m2) | Area of the operable window (m2) | Minimum capacity of exhaust fans (L/s) | Capacity of exhaust fan installed (L/s) | Compliant?
|  | Select | Select
|  | Select | Select
|  | Select | Select
|  | Select | Select
|  | Select | Select
All wet areas compliant?
Submissions
| Submit all the documentation listed below at Certification Stage: |  |  |  |  | Submitted? | Name of the document(s)
| • Photographs of the exhaust fans installed and photographs of the operable windows in bathrooms and toilets |  |  |  |  | Select
| • Technical data of the exhaust fans installed showing capacity |  |  |  |  | Select
Results
| Points | 0
| Ready to submit? | No
Back to Health & Comfort
See the Scorecard

## H-3 Low-VOC Emissions
H-3 Low-VOC Emissions Products
[7 empty] | Click on the links on the right to navigate to other H&C credits |  | H-1 | H-5
[9 empty] | H-2 | BPC
H-4
Aim: To minimize the negative impacts of volatile organic compounds (VOCs) & formaldehydes from building materials on occupant’s health. Reference: Page 69 of the LOTUS Homes V1 Technical Manual Instructions: 5 strategies are available for this credit and and they can all be followed at the same time with a maximum of 4 points available. Read all the instructions and complete the information in the light red-coloured cells.
Credit Requirements
| Criteria |  |  |  | Points available | Points | Ready to submit?
| Strategy A: Paints and coatings Specify and install low-VOC emission paints and coatings | Minimise the use of hazardous materials for paints and coatings | Minimise the use of hazardous materials for paints and coatings | Minimise the use of hazardous materials for paints and coatings | 1 | 0 | No |  |  |  | Yes
| Strategy B: Adhesives and sealants Specify and install low-VOC emission adhesives and sealants | Minimise the use of hazardous materials for adhesives and sealants | Minimise the use of hazardous materials for adhesives and sealants | Minimise the use of hazardous materials for adhesives and sealants | 1 | 0 | No |  |  |  | Yes
| Strategy C: Floorings Specify and install low-VOC emission floorings | Minimise the use of hazardous materials for flooring systems | Minimise the use of hazardous materials for flooring systems | Minimise the use of hazardous materials for flooring systems | 1 | 0 | No |  |  |  | Yes
| Strategy D: Wood furniture Specify and install low-formaldehyde emission wood furniture | Minimise the use of hazardous materials for fitted furniture | Minimise the use of hazardous materials for fitted furniture | Minimise the use of hazardous materials for fitted furniture | 1 | 0 | No |  |  |  | Yes
| Strategy E: Ceilings, partitions and insulation Specify and install low-VOC emission ceiling, partition and insulation products | Minimise the use of hazardous materials for fitted furniture | Minimise the use of hazardous materials for fitted furniture | Minimise the use of hazardous materials for fitted furniture | 1 | 0 | No |  |  |  | Yes
| Total |  |  |  | 4 | 0 | No
Glossary
Are considered as low VOC products in LOTUS Homes, the products which either:
• are certified as low VOC products by any internationally or regionally recognised authorities/labels (e.g. Singapore Green Label, GreenGuard, Global Green Tag, Cradle to Cradle, etc.);
• or, have a VOC content lower than the limits set by any internationally or regionally recognised authorities/labels. In this case, the VOC content of the products should appear either on manufacturer’s published data or on laboratory test results following relevant test methods such as: US EPA Reference Method 24, EN 16516, ASTM D6886, etc.
• or, are inherently non-emitting VOC (stone, ceramics, powder-coated metals, plated metals or anodized metals, glass, concrete, clay brick, and unfinished/untreated solid wood, etc.)
Strategy A: Paints and coatings
Approach & Implementation
Install only low-VOC emission interior paints and coatings.
Only interior paints and coatings installed by the project are considered in this credit.
Complete the table below with information on all the interior paints and coatings installed by the project:
| Product Name | Type of paint / coating | Low-VOC emission product? | VOC content of the product [g/L] | VOC content limit [g/L] | Compliant? | Details
Select
Select
Select
Select
Select
Select
Select
Select
Select
Select
All paints and coatings compliant?
Submissions
| Submit all the documentation listed below: |  |  |  |  | Submitted? | Name of the document(s)
| • For each low-VOC product, evidence showing that the products installed are low-VOC products such as manufacturer’s published data, certificate, test reports, etc. |  |  |  |  | Select |  |  |  |  | No
| • Evidence showing that the low-VOC products have been installed such as invoices, receipts, delivery notes, photographs, etc. |  |  |  |  | Select |  |  |  |  | No
Results
| Points | 0
| Ready to submit? | No
Strategy B: Adhesives and sealants
Approach & Implementation
Install only low-VOC emission interior adhesives and sealants.
Only interior adhesives and sealants installed by the project are considered in this credit.
Complete the table below with information on all the interior adhesives and sealants installed by the project:
| Product Name | Type of adhesive / sealant | Low-VOC emission product? | VOC content of the product [g/L] | VOC content limit [g/L] | Compliant? | Details
Select
Select
Select
Select
Select
Select
Select
Select
Select
Select
All adhesives and sealants compliant?
Submissions
| Submit all the documentation listed below: |  |  |  |  | Submitted? | Name of the document(s)
| • For each low-VOC product, evidence showing that the products installed are low-VOC products such as manufacturer’s published data, certificate, test reports, etc. |  |  |  |  | Select |  |  |  |  | No
| • Evidence showing that the low-VOC products have been installed such as invoices, receipts, delivery notes, photographs, etc. |  |  |  |  | Select |  |  |  |  | No
Results
| Points | 0
| Ready to submit? | No
Strategy C: Floorings
Approach & Implementation
Install only low-VOC emission flooring products and systems.
Flooring systems such as ceramic tiles, stone, rubber, self-leveling compounds, polished concrete, timber, etc. are exempted and do not need to justify a low VOC content.
However, when finishing products are used on these types of flooring systems, the finishing products have to be low VOC products.
Complete the table below with information on all the flooring systems (including the finishing products) installed by the project:
| Product Name | Type of flooring product | Low-VOC emission product? | VOC content of the product [g/L] | VOC content limit [g/L] | Compliant? | Details
Select
Select
Select
Select
Select
Select
Select
Select
Select
Select
All floorings compliant?
Submissions
| Submit all the documentation listed below: |  |  |  |  | Submitted? | Name of the document(s)
| • For each low-VOC product, evidence showing that the products installed are low-VOC products such as manufacturer’s published data, certificate, test reports, etc. |  |  |  |  | Select |  |  |  |  | No
| • Evidence showing that the low-VOC products have been installed such as invoices, receipts, delivery notes, photographs, etc. |  |  |  |  | Select |  |  |  |  | No
Results
| Points | 0
| Ready to submit? | No
Strategy D: Wood Furniture
Approach & Implementation
Select and install wood furniture that reduce exposure to formaldehyde among the following categories:
• wood furniture which do not exceed a concentration limit of 0.05 ppm of formaldehyde (0.06 mg/m2.h when expressed as emission rate)
• wood furniture with inherently non-emitting formaldehyde components (unfinished/untreated solid wood)
• wood furniture which is completely finished off-site and contains no urea-formaldehyde (UF) resins nor phenol-formaldehyde (PF) resins
• wood furniture classified as U.L.E.F. (ultra-low-emitting formaldehyde), N.A.F. (no added formaldehyde) or other
• salvaged and reused wood furniture
Also, use adhesives with no added urea-formaldehyde to fabricate furniture assemblies.
Wood furniture using composite wood products (such as medium density fiberboard, particleboard, plywood, etc.) should be selected very carefully.
Products containing urea-formaldehyde (UF) resin or phenol-formaldehyde (PF) resin should be avoided.
Complete the table below with information on all the different wood furniture installed by the project:
| Product Name | Type of product | Low formaldehyde ? | Formaldehyde content of the product |  | Adhesive used for assembly | Compliant? | Details
|  |  | Select |  | Select | Select | [5 empty] | 0 | 0
|  |  | Select |  | Select | Select | [5 empty] | 0 | 0
|  |  | Select |  | Select | Select | [5 empty] | 0 | 0
|  |  | Select |  | Select | Select | [5 empty] | 0 | 0
|  |  | Select |  | Select | Select | [5 empty] | 0 | 0
|  |  | Select |  | Select | Select | [5 empty] | 0 | 0
|  |  | Select |  | Select | Select | [5 empty] | 0 | 0
|  |  | Select |  | Select | Select | [5 empty] | 0 | 0
|  |  | Select |  | Select | Select | [5 empty] | 0 | 0
|  |  | Select |  | Select | Select | [5 empty] | 0 | 0
All composite wood products compliant?
Submissions
| Submit all the documentation listed below: |  |  |  |  | Submitted? | Name of the document(s)
| • For each low-formaldehyde product, evidence showing that the products installed are low-formaldehyde products such as manufacturer’s published data, certificate, test reports, etc. |  |  |  |  | Select |  |  |  |  | No
| • Evidence showing that the low-formaldehyde products have been installed such as invoices, receipts, delivery notes, photographs, etc. |  |  |  |  | Select |  |  |  |  | No
Results
| Points | 0
| Ready to submit? | No
Strategy E: Ceilings, partitions and insulation
Approach & Implementation
Install only low-VOC emission ceiling, partition and insulation products and systems.
Thermal and acoustic insulation should be considered in this strategy but not HVAC ductwork insulation.
Complete the table below with information on all the ceiling, partition and insulation products installed by the project:
| Product Name | Type of product | Low-VOC emission product? | VOC content of the product [g/L] | VOC content limit [g/L] | Compliant? | Details
Select
Select
Select
Select
Select
Select
Select
Select
Select
Select
All ceilings, partitions and insulation compliant ?
Submissions
| Submit all the documentation listed below: |  |  |  |  | Submitted? | Name of the document(s)
| • For each low-VOC product, evidence showing that the products installed are low-VOC products such as manufacturer’s published data, certificate, test reports, etc. |  |  |  |  | Select |  |  |  |  | No
| • Evidence showing that the low-VOC products have been installed such as invoices, receipts, delivery notes, photographs, etc. |  |  |  |  | Select |  |  |  |  | No
Results
| Points | 0
| Ready to submit? | No
Back to Health & Comfort
See the Scorecard
Strategy A
Strategy B
Strategy C
Strategy D
Glossary
Strategy E

## H-4 Daylighting
H-4 Daylighting
[12 empty] | Click on the links on the right to navigate to other Health & Comfort credits |  |  | H-1 | H-5
[15 empty] | H-2 | BPC
H-3
Aim: To encourage building designs which maximize the use of daylight. Reference: Page 72 of the LOTUS Homes V1 Technical Manual Instructions: Choose to follow either the Prescriptive Path OR the Performance Path Read all the instructions and complete the information in the light red-coloured cells.
Credit Requirements
| Select the compliance path pursued: |  |  | Select
| Prescriptive Path Criteria | [6 empty] | Points available |  | Points |  | Ready to submit?
| For 1 point, 50% of all the habitable spaces have a daylit zone area of more than 75% of their floor area For 2 points, 70% of all the habitable spaces have a daylit zone area of more than 75% of their floor area For 3 points, 90% of all the habitable spaces have a daylit zone area of more than 75% of their floor area | [6 empty] | 3 |  | 0 |  | No
| Performance Path Criteria | [6 empty] | Points available |  | Points |  | Ready to submit?
| For 1 point, 50% of the net habitable area achieves a daylight factor of 1% or greater For 2 points, 70% of the net habitable area achieves a daylight factor of 1% or greater For 3 points, 90% of the net habitable area achieves a daylight factor of 1% or greater | Minimise the use of hazardous materials for paints and coatings | Minimise the use of hazardous materials for paints and coatings | Minimise the use of hazardous materials for paints and coatings | 3 |  |  | 3 |  | 0 |  | No
Recommendations
Natural light promoting designs strategies include:
• Window and skylight arrangement
• Light shelves (horizontal surfaces that reflect daylight deep into a building)
• Open plan design
Prescriptive Path
Approach & Implementation
Design habitable spaces with a daylit zone area of more than 75% of their floor area
Daylit zone area is defined as the sum of the sidelit daylit area and the skylit daylit area:
| • Sidelit daylit area is the area on a plan directly adjacent to each vertical glazing, two window head height deep into the area, and window width plus 0.5 times window head height wide on each side of the rough opening of the window, minus any area on a plan beyond a permanent obstruction that is 6 feet or taller as measured from the floor. Figure H.1 shows how to measure sidelit daylit area. |  |  |  |  | • Skylit daylit area is the rough area in plan view under each skylight, plus 0.7 times the average ceiling height in each direction from the edge of the rough opening of the skylight, minus any area on a plan beyond a permanent obstruction that is taller than one - half the distance from the floor to the bottom of the skylight.
The bottom of the skylight is measured from the bottom of the skylight well for skylights having wells, or the bottom of the skylight if no skylight well exists.
For the purpose of determining the skylit daylit zone, the geometric shape of the skylit daylit zone shall be identical to the plan view geometric shape of the rough opening of the skylight; for example, for a rectangular skylight the skylit daylit zone plan area shall be rectangular, and for a circular skylight the skylit daylit zone plan area shall be circular.
Figure H.1: Measurement of the sidelit daylit area (top view)
[6 empty] | Figure H.2: Measurement of the skylit daylit area with an obstruction height less than half the ceiling height | [5 empty] | Figure H.3: Measurement of the skylit daylit area with an obstruction height more than half the ceiling height
Calculations
Complete the Table below for all the habitable spaces of the house (kitchens, living/dining rooms, bedrooms and study rooms):
If the sidelit daylit area and the skylit daylit area are overlapping, the overlapping area should be considered only once.
| Habitable space name | Area (m2) | Sidelit daylit area (m2) |  | Skylit daylit area (m2) |  |  | Compliant?
| Habitable area with daylighting (m2) |  |  | 0
| Compliant habitable area (%) |  |  | 0%
Submissions
| Submit all the documentation listed below at Certification Stage: | [8 empty] | Submitted? |  | Name of the document(s)
| • Plans and elevations outlining habitable spaces, daylit areas and indicating all glazing and its size | [8 empty] | Select
Results
| Points | 0
| Ready to submit? | No
Performance Path
Habitable spaces should have an average daylight factor above 1%
Daylight factor (DF) is the ratio of the light level inside a room to the light level outdoors. It is used to assess the internal natural lighting levels as perceived on working planes or surfaces.
Calculations
Complete the Table below for all the habitable rooms of the house (kitchens, living/dining rooms, bedrooms and study rooms):
Calculations for this credit can be done using a daylight modelling software or using spreadsheet calculations:
| Select the calculation method pursued: |  |  | Select
| Habitable space name | Area of the room (m2) | Glazed area of windows (m2) | Angle of visible sky (degrees) | Room dimensions (m) |  |  | Maintenance factor | VLT | Reflectance of room surfaces |  |  | Average DF [%] (from modelling) | Average DF [%] | Compliant? |  | Internal surface area of the space [m2] | Average reflectance
[5 empty] | Length | Breadth | Height |  |  | Ceiling | Wall | Floor
[14 empty] | 0% |  |  | 0 | #DIV/0!
[14 empty] | 0% |  |  | 0 | #DIV/0!
[14 empty] | 0% |  |  | 0 | #DIV/0!
[14 empty] | 0% |  |  | 0 | #DIV/0!
[14 empty] | 0% |  |  | 0 | #DIV/0!
[14 empty] | 0% |  |  | 0 | #DIV/0!
[14 empty] | 0% |  |  | 0 | #DIV/0!
[14 empty] | 0% |  |  | 0 | #DIV/0!
[14 empty] | 0% |  |  | 0 | #DIV/0!
[14 empty] | 0% |  |  | 0 | #DIV/0!
| Habitable area with daylighting (m2) |  |  | 0
| Compliant Area Percentage [%] |  |  | 0%
Submissions
| Submit all the documentation listed below at Certification Stage: | [8 empty] | Submitted? |  | Name of the document(s)
| • Plans and elevations outlining habitable spaces, compliant areas and indicating all glazing and its size | [8 empty] | Select
| • Photographs showing habitable spaces with natural lighting | [8 empty] | Select
Results
| Points | 0
| Ready to submit? | No
Back to Health & Comfort
See the Scorecard
Prescriptive Path
Performance Path
Click here to see typical values of the different parameters

## H-5 Acoustic Comfort
H-5 Acoustic Comfort
[7 empty] | Click on the links on the right to navigate to other Health & Comfort credits | H-1 | H-4
[8 empty] | H-2 | BPC
H-3
Aim: To provide a comfortable acoustic environment for occupants. Reference: Page 75 of the LOTUS Homes V1 Technical Manual Instructions: Read the instructions, complete the information and submit calculations showing compliance with TCXDVN standard on sound insulation.
Credit Requirements
| Criteria |  |  |  | Points available | Points | Ready to submit?
| Design all walls and floors to comply with the requirements of TCXDVN 277:2002 on airborne and impact sound insulation for all classes | Minimise the use of hazardous materials for paints and coatings | Minimise the use of hazardous materials for paints and coatings | Minimise the use of hazardous materials for paints and coatings | 1 | 0 | No
Approach & Implementation
Design walls and floors to maximise airborne and impact sound insulation
Noise levels largely affect the health and productivity of occupants. TCXDVN 277-2002 - Sound insulation standards of building elements between rooms - sets forth a minimum requirement on sound insulation in residential buildings.
CKtc index is equivalent to the weighted noise reduction index (Rw) and CVtc is equivalent to the weighted normalised impact level (Ln,w). TCXDVN 277-2002 introduces classes for defining wall and floor insulation requirements depending on the types of rooms they divide (Tables H.1 & H.2)
| Table H.1: Minimum requirements for airborne and impact sound insulation of building elements between rooms |  |  |  | Table H.2: Definition of floors and walls included in the noise classes of TCXDVN 277-2002
[6 empty] | Class | Definition
| Class | Airborne Sound Insulation | Impact Sound Insulation |  |  | Class I | Elements requiring good sound insulation: Floors and walls separating bedrooms or studies from a space containing noisy equipment or services |  |  | Class | Airborne Sound Insulation | Impact Sound Insulation
| Class I | CKtc ≥ 55 dB | CVtc ≤ 58 dB |  |  | Class II | Elements requiring medium sound insulation: Floors and walls of bedrooms and living rooms between units; Floors and walls separating bedrooms or living rooms with kitchens, toilets and stairs |  |  | Class I | 55 | 58
| Class II | CKtc ≥ 50 dB | CVtc ≤ 62 dB | [6 empty] | Class II | 50 | 62
| Class III | CKtc ≥ 45 dB | CVtc≤ 66 dB | [6 empty] | Class III | 45 | 66
[6 empty] | Class III | Elements requiring low sound insulation: Walls between rooms of the same unit
Reduction of noise inside and outside of the building should be considered but not be limited to the following strategies:
• Locate noise-sensitive areas away from noise-producing areas
• Place acoustic buffers, such as corridors, lobbies, stairwells, electrical/janitorial closets and storage room, between noise-producing and noise-sensitive spaces
• Proper slab construction between floors
• Screens to reduce the impact of noise from external sources
• Consider acoustical properties when selecting partitions and space dividers
• Avoid locating outside air intake or exhaust-air-discharge opening near windows, doors, or vents where noise can re-enter the building
Calculations
The calculations of airborne and impact sound insulation values shall be made according to:
• ISO 717-1 – Rating sound insulation in buildings and of building elements. Part 1: Airborne Sound Insulation
• ISO 717-2 – Acoustics – Rating sound insulation in buildings and of building elements. Part 2: Impact Sound Insulation
Complete the Table below for all the floors and walls included in the noise classes of TCXDVN 277-2002:
| Floors / Walls | Location | Class | Airborne Sound Insulation (dB) | Impact Sound Insulation (dB) | Compliant?
Select
Select
Select
Select
Select
Select
Select
Select
Select
Select
Select
Select
Select
Select
Select
| All walls and floors compliant? |  |  | No
Submissions
| Submit all the documentation listed below at Certification Stage: |  |  |  |  | Submitted? | Name of the document(s)
| • Calculations of the airborne and impact sound insulation of all the building elements showing compliance with TCXDVN 277-2002 |  |  |  |  | Select
| • Technical data of the building elements showing airborne and impact sound insulation (if available) |  |  |  |  | Select
Results
| Points | 0
| Ready to submit? | No
Back to Health & Comfort
See the Scorecard

## H&C BPC
Health & Comfort Best Practice Credits
[8 empty] | Click on the links on the right to navigate to other Health & Comfort credits | H-1 | H-4
[9 empty] | H-2 | H-5
H-3
Reference: Page 126-130 of the LOTUS Homes V1 Technical Manual Instructions: Read all the instructions and complete the information in the light red-coloured cells.
Best Practice Credits Requirements
| Criteria |  |  |  | Points available | Points | Ready to submit?
| H-BPC-1 Indoor Air Pollution Prevention Option A: CO2 monitoring Specify and install a CO2 monitoring system Option B: Basic Combustion Venting Measures Implement basic combustion venting measures | Minimise the use of hazardous materials for paints and coatings | Minimise the use of hazardous materials for paints and coatings | Minimise the use of hazardous materials for paints and coatings | 1
| H-BPC-2 Lighting Comfort 95% of the habitable spaces meet recommended illuminance levels | Minimise the use of hazardous materials for adhesives and sealants | Minimise the use of hazardous materials for adhesives and sealants | Minimise the use of hazardous materials for adhesives and sealants | 1 | 0 | No
| H-BPC-3 Acoustic Comfort Average reverberation time (T60) in the habitable spaces of the project should be lower than 0.6 seconds | Minimise the use of hazardous materials for paints and coatings | Minimise the use of hazardous materials for paints and coatings | Minimise the use of hazardous materials for paints and coatings | 1 | 0 | No
| Total |  |  |  | 3 | 0 | No
H-BPC-1 Indoor Air Pollution Prevention
| Select the option pursued: |  | Select
Option A: CO2 monitoring
Approach & Implementation
CO2 sensors should be installed in bedrooms and living rooms equipped with air-conditioning systems.
Reply to questions below:
| • Have a CO2 sensors been installed? |  |  | Select | [6 empty] | FALSE
If yes:
• CO2 sensors are installed in which rooms?
• Location of the sensors above the finished floor (meters)
• CO2max concentration set (ppm)
| Compliant CO2 monitoring? |  | No
Submissions
| Submit all the documentation listed below at Certification Stage: |  |  |  |  | Submitted? | Name of the document(s)
| • Photographs and technical data of the CO2 sensors installed. |  |  |  |  | Select
Results
Points
Ready to submit?
Option B: Basic Combustion Venting Measures
Approach & Implementation
Implement basic combustion venting measures.
This best practice option only applies to projects with either:
• an attached garage,
• a fireplace, or
• a gas heater or appliance
Reply to questions below:
| • Have unvented combustion appliances (e.g., decorative logs) been installed? |  |  |  | Select | [5 empty] | FALSE | FALSE
| • Have carbon monoxide (CO) detectors been installed at proximity to sleeping areas? |  |  |  | Select | [5 empty] | FALSE
| • Has any fireplace or woodstove been installed? |  |  |  | Select | • If yes, do they all have doors? |  | Select |  |  | FALSE | FALSE
[11 empty] | TRUE | FALSE
| Compliant basic combustion venting measures? |  |  | No
Submissions
| Submit all the documentation listed below at Certification Stage: |  |  |  |  | Submitted? | Name of the document(s)
| • Photographs showing all the installed carbon monoxide (CO) detectors and photographs showing the fireplaces and woodstoves (if any) |  |  |  |  | Select
Results
Points
Ready to submit?
H-BPC-2 Lighting Comfort
Approach & Implementation
Illuminance is the total luminous flux incident on a surface, per unit area. It is a measure of how much the incident light illuminates the surface.
Ensure sufficient light levels in the habitable spaces by meeting recommendations on illuminance in Table below.
| Location | Minimum illuminance (lux)
| Kitchen - ambient | 100
| Kitchen - taks | 500
| Living room | 50
| Dining room | 50
| Bedroom - ambient | 50
| Bedroom - reading | 400
| Study - desk | 400
Calculations
Complete the Table below for all the habitable rooms:
| Habitable room | Location | Area (m2) | Lumens needed | Lighting fixtures installed | Total lumens from installed lights | Compliant?
| Lighting comfort provided? |  | No
Submissions
| Submit all the documentation listed below at Certification Stage: |  |  |  |  | Submitted? | Name of the document(s)
| • Technical data of the lighting fixtures showing lumen output |  |  |  |  | Select
| • Evidence showing that the lighting fixtures were installed such as photographs, invoices, etc. |  |  |  |  | Select
Results
| Points | 0
| Ready to submit? | No
H-BPC-3 Acoustic Comfort
Approach & Implementation
Average reverberation time (T60) in the habitable spaces of the project should be lower than 0.6 seconds
Calculations of reverberation time are not included in this sheet.
Calculations can be made according to ISO 3382 Acoustics – Measurement of the reverberation time for rooms with reference to other acoustical parameters.
Also, reverberation time can be calculated theoretically using a modelling software that includes an acoustic component or with a calculator (such as http://www.sengpielaudio.com/calculator-RT60.htm)
Enter the calculated values of reverberation time in the table below:
| Habitable room | Average reverberation time (T60) | Compliant?
| Compliant reverberation time? |  | No
Submissions
| Submit all the documentation listed below at Certification Stage: |  |  |  |  | Submitted? | Name of the document(s)
| • Results of the calculations of the reverberation time |  |  |  |  | Select
| • Evidence showing that the materials used in the calculations were installed such as photographs, invoices, etc. |  |  |  |  | Select
Results
| Points | 0
| Ready to submit? | No
Back to Health & Comfort
See the Scorecard
H-BPC-1
H-BPC-2
H-BPC-3

## Local Environment
Local Environment
| Credit | Available points | Points
To protect the ecology of the site of the building and surrounding area, to encourage recycling practices, and to integrate adaptation and mitigation strategies. | LE-1 Site Selection | 5 | 0
| LE-2 Site Design | 2 | 0
| LE-3 Vegetation | 2 | 0
| LE-4 Heat Island Effect | 2 | 0
| LE-5 Storm Water Runoff | 2 | 0
| LE-6 Flood Risk Mitigation | 1 | 0
| LE-7 Refrigerants | 1 | 0
| LE-8 Waste Management | 1 | 0
| LE-BPC-1 Composting | 1 | 0
| Total | 17 | 0
See the Scorecard

## LE-1 Site Selection
LE-1 Site Selection
[8 empty] | Click on the links on the right to navigate to other LE credits | LE-2 | LE-5 | LE-8
[9 empty] | LE-3 | LE-6 | BPC
[9 empty] | LE-4 | LE-7
Aim: To encourage development to occur in suitable locations that will reduce harm on the natural environment and promote the health and wellbeing of occupants. Reference: Page 80 of the LOTUS Homes V1 Technical Manual Instructions: 4 strategies are available for this credit and and they can all be followed at the same time. Read all the instructions and complete the information in the light red-coloured cells.
Credit Requirements
| Criteria |  |  |  | Points available | Points | Ready to submit?
| Strategy A: Site with low-ecological value Do not situate building on a site with high-eco value |  |  |  | 1 | 0 | No |  |  |  |  | Yes
| Strategy B: Infill or redevelopment site Locate building on an infill or a redevelopment site |  |  |  | 1 | 0 | No |  |  |  |  | Yes
| Strategy C: Mass transit Transport For 1 point, Locate building within 800m of mass transit services For 2 points, Locate building within 400m of mass transit services |  |  |  | 2 | 0 | No |  |  |  |  | No
| Strategy D: Community Connectivity There are at least 5 different types of basic services within a 0.5 km radius of the site |  |  |  | 1 | 0 | No |  |  |  |  | Yes
| Total |  |  |  | 5 | 0 | No
Strategy A: Site with low-ecological value
Approach & Implementation
Do not select a site with significant ecological value
Reply to the questions in the 2 Tables below:
Table 1: Critical ecological features of the site
If YES is chosen for any question in Table 1, the site is determined as high eco-value land and the credit is not met.
If NO is chosen for all questions in Table 1, proceed to Table 2 of this checklist.
| 1. Is the land/site identified as habitat of endangered or vulnerable or threatened species (according to IUCN Red List, international research or Vietnam Red List)? |  |  |  |  | Select
| 2. Is the land/site identified as nursery ground supporting a diverse group of species? |  |  |  |  | Select
| 3. Are there any natural lakes, streams or rivers on/running through the site? |  |  |  |  | Select
| 4. Is there any marsh, wetland or riparian wetland present on the site? |  |  |  |  | Select
| 5. Is there any indigenous/protected/functional forest present on the site? |  |  |  |  | Select
| 6. Does the site consist of virgin/undeveloped land with wild habitat? |  |  |  |  | Select
Table 2: Type of land to be used for the new buildings, hard surfaces, landscaping or for site access
If YES is answered for at least one of the questions in Table 2, the site can be defined as having low-ecological value
| 1. Has the land been included in the government urban development plan? |  |  |  |  | Select
| 2. Does the development site consist of land which is entirely within the floor plan(s) of existing building(s) or building(s) demolished within the past 5 years? |  |  |  |  | Select
| 3. Does the development site consist of land which is entirely covered by other development such as sporting hard surfaces, car parking or such constructions which have been demolished within the past 5 years? |  |  |  |  | Select
| 4. Does the development site consist of land which is contaminated by industrial or other waste to the extent that it would need remediation before building? |  |  |  |  | Select
| 5. Does the site consist of land which is a mixture of existing building, paved surfaces and/or contaminated land? |  |  |  |  | Select
| 6. Has 80% of the land within the development site been used for Intensive farming for at least the last 3 years? |  |  |  |  | Select
| 7. Has the development site consisted entirely of bare ground -OR- consisted of regularly cut lawns and/or sports fields for more than 2 years? |  |  |  |  | Select
| Site with low-ecological value? |  | No
Submissions
| Submit all the documentation listed below at Certification Stage: |  |  |  |  | Submitted? | Name of the document(s)
| • Photographs showing the site prior construction -OR- site’s land use right certificate -OR- Site development history approved by local authority |  |  |  |  | Select
Results
| Points | 0
| Ready to submit? | No
Strategy B: Infill or redevelopment site
Approach & Implementation
Locate building on a site adjoining existing development or on a site that was previously developed.
Reply to the questions below:
If YES is answered for at least one of the 2 questions below, the site can be considered as an infill or a redevelopment site
| • Is project adjoining existing development? |  |  |  | Select
| • Is the project located on a site that was previously developed ? |  |  |  | Select
| Infill or a redevelopment site? |  | No
Submissions
| Submit all the documentation listed below at Certification Stage: |  |  |  |  | Submitted? | Name of the document(s)
| • Photographs showing prior development of the site or showing adjoining existing development |  |  |  |  | Select
Results
| Points | 0
| Ready to submit? | No
Strategy C: Mass transit Transport
Approach & Implementation
Locate building within a close distance to mass transit services
Mass transit services include: (proposed) metro stations and existing bus stops
Distance should be measured on a radial basis from the service location to the closest corner of the building site.
| Mass transit service | Distance from site (m)
Select
Submissions
| Submit all the documentation listed below at Certification Stage: |  |  |  |  | Submitted? | Name of the document(s)
| • Map or plan indicating position of the mass transit service within a 400m or 800 m radius of the building site |  |  |  |  | Select
Results
| Points | 0 | [10 empty] | Select
| Ready to submit? | No | [10 empty] | Bank
Beauty/Hairdresser
Strategy D: Community Connectivity | [12 empty] | Cleaners
Community centre
Approach & Implementation | [12 empty] | Convenience grocery
Day care
| Locate building within an existing urban area with pedestrian access to a variety of basic services. | [11 empty] | Electronic /Vehicle Repair Shops
Fitness center/Sport center/Swimming pool
| Distance should be measured on a radial basis from the basic service location to the closest corner of the building site. | [11 empty] | Fire station
Petrol Station
Laundry
| Complete the Table below with information on 5 different types of basic services located within a 0.5 km radius of the building: | [11 empty] | Library
Hospital/Clinic/Dental/Optician
| Basic services |  | Name of the service | Distance from site [meters] | [8 empty] | Museum
| Select | [10 empty] | No | Playground/Park
| Select | [10 empty] | No | Pharmacy
| Select | [10 empty] | No | Place of worship
| Select | [10 empty] | No | Police station
| Select | [10 empty] | No | Post Office
ATM
| Building located close to various basic services? |  |  | No | [8 empty] | Restaurant/Coffee shop
School
Submissions | [12 empty] | Senior care facility
Supermarket
| Submit all the documentation listed below at Certification Stage: |  |  |  |  | Submitted? | Name of the document(s) | [5 empty] | Art/Entertainment center
| • Map or plan indicating position of at least 5 different types of basic services located within a 0.5 km radius of the site |  |  |  |  | Select | [6 empty] | Bookstore
| • Photographs of the basic services |  |  |  |  | Select | [6 empty] | Wet market
Results
| Points | 0
| Ready to submit? | No
Back to LE
Strategy A
Strategy B
Strategy C
Strategy D
See the Scorecard

## LE-2 Site design
LE-2 Site design
[6 empty] | Click on the links on the right to navigate to other LE credits |  | LE-1 | LE-5 | LE-8
[8 empty] | LE-3 | LE-6 | BPC
[8 empty] | LE-4 | LE-7
Aim: To analyse and consider the site layout in order to preserve existing vegetation and minimise building footprint. Reference: Page 84 of the LOTUS Homes V1 Technical Manual Instructions: 2 strategies are available for this credit and both strategies can be followed at the same time. Read all the instructions and complete the information in the light red-coloured cells.
Credit Requirements
| Criteria |  |  |  | Points available | Points | Ready to submit?
| Strategy A: Site Analysis Provide a Site Analysis considering local environmental conditions such as sunlight, prevailing winds, topography and existing vegetation. |  |  |  | 1 | 0 | No
| Strategy B: Undeveloped Site Area At least 20% of the site area is undeveloped (has no buildings or other built structures) | Strategy B: Building footprint Reduce the building footprint to provide 20% of the site area as undeveloped area. | Strategy B: Building footprint Reduce the building footprint to provide 20% of the site area as undeveloped area. | Strategy B: Building footprint Reduce the building footprint to provide 20% of the site area as undeveloped area. | 1 | 0 | No
| Total |  |  |  | 2 | 0 | No
Strategy A: Site Analysis
Approach & Implementation
Provide a Site Analysis considering local environmental conditions.
The Site Analysis can be realised with a Site Analysis Plan showing the following details:
• Site area
• Adjoining development
• Existing structures on the site
• Existing site entry and exit points
• Existing vegetation to be retained
• Existing vegetation to be removed
• Topography
• North Point
• Sunlight arc (sun path)
• Significant view corridors
• Any prevailing winds
Reply to the question below:
| • Is a site analysis plan provided? |  |  | Select | [6 empty] | FALSE | FALSE
[11 empty] | Site area | Existing development | Topography
| If no site analysis plan is provided, the table below should be completed: | [9 empty] | Select | Select | Select
[11 empty] | North | Major road | Land is flat
| Site area | [9 empty] | North east | Minor road | Slope front to rear
| Site orientation |  | Select | [7 empty] | East | House up to 3 storeys | Slope rear to front
| Existing development to the east |  | Select | [7 empty] | South east | Terrace house greater than 3 storeys | Slope across site
| Existing development to the north |  | Select | [7 empty] | South | Shop | Centre highest point
| Existing development to the west |  | Select | [7 empty] | South west | Office building
| Existing development to the south |  | Select | [7 empty] | West | Block of flats
| Topography |  | Select | [7 empty] | North west | River
| Describe existing structures on site | [10 empty] | Park
| Describe existing views | [10 empty] | Empty lot
| Compliant Site analysis? |  | No
Submissions
| Submit all the documentation listed below at Certification Stage: |  |  |  |  | Submitted? | Name of the document(s)
| • Provide a site analysis plan or complete the table above |  |  |  |  | Select
| • Photographs showing the existing site layout |  |  |  |  | Select
Results
| Points | 0
| Ready to submit? | No
Strategy B: Building footprint
Approach & Implementation
Maximize the undeveloped site area.
Calculations
Complete the information below:
Total site area (m2)
Building footprint (m2)
Other built structures area (m2)
Undeveloped site area [%]
Submissions
| Submit all the documentation listed below at Certification Stage: |  |  |  |  | Submitted? | Name of the document(s)
| • Site master plan (can be a sketch drawn by hand) showing the building footprint and other built structures |  |  |  |  | Select
| • Photographs of the site at the end of construction |  |  |  |  | Select
Results
| Points | 0
| Ready to submit? | No
Click here to see an example of site analysis plan.
Back to Local Environment
See the Scorecard
Strategy A
Strategy B

## LE-3 Vegetation
LE-3 Vegetation
[6 empty] | Click on the links on the right to navigate to other LE credits |  | LE-1 | LE-5 | LE-8
[8 empty] | LE-2 | LE-6 | BPC
[8 empty] | LE-4 | LE-7
Aim: To restore site areas into habitat that can nourish and sustain biodiversity Reference: Page 87 of the LOTUS Homes V1 Technical Manual Instructions: 2 strategies are available for this credit and both strategies can be followed at the same time with a maximum of 2 points available Read all the instructions and complete the information in the light red-coloured cells.
Credit Requirements
| Criteria |  |  |  | Points available | Points | Ready to submit?
| Strategy A: Vegetated Area in outdoor garden For 1 point, 15% of the total site area is vegetated with native or adapted vegetation For 2 points, 30% of the total site area is vegetated with native or adapted vegetation |  |  |  | 2 | 0 | No
| Strategy B: Pot Plants For 1 point, provide 1 pot plant unit for every 10 m2 of GFA, balconies and rooftop area For 2 points, provide 1 pot plant unit for every 5 m2 of GFA, balconies and rooftop area |  |  |  | 2 | 0 | No
| Total |  |  |  | 2 | 0 | No
Strategy A: Vegetated Area in outdoor garden
Approach & Implementation
Maximize landscape areas and favour native or adapted vegetation
Outdoor pot plants can also be considered in this strategy. Use the area of the opening at the top of the pot for the calculations.
Calculations
Complete the information below on the vegetated area:
Total site area (m2)
| Type of vegetation |  | Area (m2)
0
% of vegetated site
Submissions
| Submit all the documentation listed below at Certification Stage: |  |  |  |  | Submitted? | Name of the document(s)
| • Site plan highlighting the vegetated areas |  |  |  |  | Select
| • Photographs of the vegetation |  |  |  |  | Select
Results
| Points | 0
| Ready to submit? | No
Strategy B: Pot Plants
Approach & Implementation
Install pot plants inside the house, on balconies and on the rooftop.
Calculations
Complete the information below on all the pot plants installed inside the house, on balconies and on the rooftop:
Pot plant units are calculated based on the width at the opening of the pot in accordance with Table LE.5.
Total GFA (m2)
Total rooftop area (m2)
| Total balconies area (m2) |  |  |  | Table LE.5: Equivalence between plant unit number and width at the opening of the pot
| Type of plant | Number of pot plants | Width of the pot (mm) | Number of Pot Plant units |  | Width of the pot (mm) | Plant unit number
[6 empty] | < 100 | 0.2 |  |  |  | #N/A
[6 empty] | ≥ 100 and < 200 | 0.33 |  |  |  | #N/A
[6 empty] | ≥ 200 and < 250 | 0.5 |  |  |  | #N/A
[6 empty] | ≥ 250 and < 320 | 1 |  |  |  | #N/A
[6 empty] | ≥ 320 and < 400 | 2 |  |  |  | #N/A
[6 empty] | ≥ 400 and < 550 | 3 |  |  |  | #N/A
[6 empty] | ≥ 550 | 4 |  |  |  | #N/A
[6 empty] | Bed & Vertical Planting | Determine number of equivalent pots based on a width of 250mm. |  |  |  | #N/A
#N/A
#N/A
#N/A
#N/A
#N/A
#N/A
#N/A
0
Density of pot plants
Submissions
| Submit all the documentation listed below at Certification Stage: |  |  |  |  | Submitted? | Name of the document(s)
| • Evidence of the pot plants installed such as photographs. |  |  |  |  | Select
Results
| Points | 0
| Ready to submit? | No
Back to Local Environment
See the Scorecard
Strategy A
Strategy B

## LE-4 Heat Island Effect
LE-4 Heat Island Effect
[6 empty] | Click on the links on the right to navigate to other LE credits |  | LE-1 | LE-5 | LE-8
[8 empty] | LE-2 | LE-6 | BPC
[8 empty] | LE-3 | LE-7
Aim: To reduce the urban heat island effect from the proposed development. Reference: Page 90 of the LOTUS Homes V1 Technical Manual Instructions: Read all the instructions and complete the information in the light red-coloured cells.
Credit Requirements
| Criteria |  |  |  | Points available | Points | Ready to submit?
| For 1 point, 30% of the paved and roof area limits the heat island effect For 2 points, 50% of the paved and roof area limits the heat island effect |  |  |  | 2 | 0 | No
Approach & Implementation
slope
| Reduce the urban heat island effect | [9 empty] | Select
Cover roof area with the following items to contribute to the reduction of the urban heat island effect:
• Roofing materials with solar reflectance index (SRI) higher than 78 for low sloped roof (less than 2:12 rise over run, i.e.less than 9,5° / 16.6%) and 29 otherwise.
• Green roofs
• Solar panels
Cover paved (hardscape) area with the following items to contribute to the reduction of the urban heat island effect:
• Open grid pavement systems to reduce paved areas (at least 50% pervious)
• Shading devices with solar reflectance index (SRI) higher than 29
• Shading from existing trees canopy or within 10 years of landscape installation (shades must cover paved or roof areas)
• Paving materials with SRI higher than 29
Calculations
Perform the calculations below based on paved and roof area:
| Areas covered with mechanical equipment are deducted from calculations. | [9 empty] | slope
Select
| Roof calculations: | [9 empty] | low slope
steep slope
Roof area (m2)
Area covered with mechanical equipment (m2)
| Surface type | Slope of the roof | Limit heat island effect? | Area (m2) | Compliant area (m2) | Details
|  | Select | Select | [7 empty] | Limit roof | Select | No | SRI higher than 78 | Green roof | Solar panels
|  | Select | Select | [7 empty] | Limit roof | Select | No | SRI higher than 78 | Green roof | Solar panels
|  | Select | Select | [7 empty] | Limit roof | Select | No | SRI higher than 78 | Green roof | Solar panels
|  | Select | Select | [8 empty] | Select | No | SRI higher than 78 | Green roof | Solar panels
|  | Select | Select | [8 empty] | Select | No | SRI higher than 78 | Green roof | Solar panels
|  | Select | Select | [8 empty] | Select | No | SRI higher than 78 | Green roof | Solar panels
|  | Select | Select | [8 empty] | Select | No | SRI higher than 78 | Green roof | Solar panels
|  |  |  | 0 | 0
Hardscape calculations:
Paved area (m2)
Area covered with mechanical equipment (m2)
| Surface type | Limit heat island effect? | Area (m2) | Compliant area (m2) | Details | [5 empty] | Limit paving | Select | No | SRI higher than 29 | Shading devices with SRI higher than 29 | Open grid pavement | Shading from trees
|  | Select | [9 empty] | Select | No | SRI higher than 29 | Shading devices with SRI higher than 30 | Open grid pavement | Shading from trees
|  | Select | [9 empty] | Select | No | SRI higher than 29 | Shading devices with SRI higher than 30 | Open grid pavement | Shading from trees
|  | Select | [9 empty] | Select | No | SRI higher than 29 | Shading devices with SRI higher than 30 | Open grid pavement | Shading from trees
|  | Select | [9 empty] | Select | No | SRI higher than 29 | Shading devices with SRI higher than 31 | Open grid pavement | Shading from trees
|  | Select | [9 empty] | Select | No | SRI higher than 29 | Shading devices with SRI higher than 33 | Open grid pavement | Shading from trees
|  | Select | [9 empty] | Select | No | SRI higher than 29 | Shading devices with SRI higher than 33 | Open grid pavement | Shading from trees
Select
|  |  | 0 | 0
Summary:
| Total roof and paved area (m2) |  | 0
| Total compliant area (m2) |  | 0
% of the paved and roof area that limits heat island effect
Submissions
| Submit all the documentation listed below at Certification Stage: |  |  |  |  | Submitted? | Name of the document(s)
| • Site plan highlighting the different roof and paved areas |  |  |  |  | Select
| • Photographs of the different roof and paved areas |  |  |  |  | Select
Results
| Points | 0
| Ready to submit? | No
Back to Local Environment
See the Scorecard
Click here to find example values for SRI

## LE-5 Storm Water Runoff
LE-5 Storm Water Runoff
[6 empty] | Click on the links on the right to navigate to other LE credits |  | LE-1 | LE-4 | LE-8
[8 empty] | LE-2 | LE-6 | BPC
[8 empty] | LE-3 | LE-7
Aim: To improve perviousness of site surfaces, thus reduce temporary load to municipal drainage system and improve groundwater recharge. Reference: Page 93 of the LOTUS Homes V1 Technical Manual Instructions: Read all the instructions and complete the information on storm water runoff in the light red-coloured cells.
Credit Requirements
| Criteria |  |  |  | Points available | Points | Ready to submit?
| For 1 point, Average perviousness of the site is at least 30% For 2 points, Average perviousness of the site is at least 50% |  |  |  | 2 | 0 | No
Approach & Implementation
Increase the permeability of outside areas to control storm water runoff quantity and quality.
Strategies to increase the site perviousness include:
• Minimise hardscape areas
• Use permeable hardscaping materials such as: permeable paving blocks, open grid pavements, porous asphalt/concrete, unbound gravel, wood, mulch, etc.
• Landscaping that diverts water from impervious areas to pervious areas, such as gardens and lawns
• Use of vegetated swales, biofiltration swales, wetlands, dry wells and rain gardens
• Retention and detention ponds
• Green roof
Calculations
Perform the calculations below taking into account the entire site area and excluding the building footprint area:
Exception: if a green roof is installed, green roof should be included in the calculation.
Total site area (m2)
Building footprint (m2)
Green roof (m2)
| Asite = Total site area minus building footprints not covered by a green roof [m2] |  |  |  | 0
| Surface type | Area (m2) | Run-off coefficient of covering material | Pervious area (m2) | Details
0
Site Perviousness [%]
Submissions
| Submit all the documentation listed below at Certification Stage: |  |  |  |  | Submitted? | Name of the document(s)
| • Site plan highlighting the different landscape and hardscape areas (and green roof, if any) |  |  |  |  | Select
| • Photographs of the different landscape and hardscape areas (and green roof, if any) |  |  |  |  | Select
Results
| Points | 0
| Ready to submit? | No
Click here to find recommended values for Runoff coefficient
Back to Local Environment
See the Scorecard

## LE-6 Flood Risk Mitigation
LE-6 Flood Risk Mitigation
[5 empty] | Click on the links on the right to navigate to other LE credits |  | LE-1 | LE-4 | LE-8
[7 empty] | LE-2 | LE-5 | BPC
[7 empty] | LE-3 | LE-7
Aim: To encourage flood resistant designs and building features to adapt to climate change. Reference: Page 95 of the LOTUS Homes V1 Technical Manual Instructions: Read all the instructions and complete the information in the light red-coloured cells.
Credit Requirements
| Criteria |  |  | Points available | Points | Ready to submit?
| Prepare a local flood risk identification statement for the site -AND- Implement flood risk mitigation strategies if required |  |  | 1 | 0 | No
Approach & Implementation
Prepare a local flood risk identification statement for the site
A ‘local flood risk identification statement’ can be a simple one page document added to the architectural plan set.
This document must include a flood map, if available, identifying whether the selected site is within flood prone area.
If a flood map is not available, a location plan identifying possible sources of water inundation must be provided.
Reply to the question below:
| • Has a local flood risk identification statement for the site been prepared? |  |  | Select | [5 empty] | FALSE | FALSE
| • Is there any flood risk for the site? |  |  | Select | [5 empty] | FALSE | FALSE
If there is a flood risk, some of the following strategies should be employed to increase the building’s ability to resist flood damage.
Complete the Table below with information on the strategies employed to increase the building’s ability to resist flood damage:
| Strategies |  |  | Employed? | Details
| • Elevate buildings above the predicted flood level by piers, piles, columns or bearing walls |  |  | Select
| • Flood-proof the lower levels of buildings by sealing them against water penetration |  |  | Select
| • Employ wet flood-proofing methods |  |  | Select
| • Arrange all mechanical and electrical equipment in water-tight units or higher than the highest predicted flood level in the building |  |  | Select
| • Install water resistant and easy-to-clean materials for lower floors |  |  | Select
| Compliant flood risk mitigation? |  | No
Submissions
| Submit all the documentation listed below at Certification Stage: |  |  |  | Submitted? | Name of the document(s)
| • Local flood risk identification statement including flood map or a location plan identifying possible sources of water inundation |  |  |  | Select
| • If there is a flood risk: Photographs, site plan or narratives showing and explaining the strategies employed to increase the building’s ability to resist flood damage. |  |  |  | Select
Results
| Points | 0
| Ready to submit? | No
Back to Local Environment
See the Scorecard

## LE-7 Refrigerants
LE-7 Refrigerants
[5 empty] | Click on the links on the right to navigate to other LE credits |  | LE-1 | LE-4 | LE-8
[7 empty] | LE-2 | LE-5 | BPC
[7 empty] | LE-3 | LE-6
Aim: To encourage the selection and use of refrigerants that do not increase global warming nor damage the ozone layer. Reference: Page 97 of the LOTUS Homes V1 Technical Manual Instructions: Read all the instructions and complete the information in the light red-coloured cells.
Credit Requirements
| Criteria |  |  | Points available | Points | Ready to submit?
| No R22 refrigerant is used in the building - AND- Refrigerators/freezers use natural refrigerants |  |  | 1 | 0 | No
Approach & Implementation
Do not select any system or equipment using R22 -AND- select refrigerators/freezers using natural refrigerants.
Exception: In the case that old refrigerators/freezers are re-used from a previous project, the refrigerants don’t have to be natural refrigerants.
Reply to the questions below:
| • Will a system or equipment using R22 be installed? |  |  | Select | [5 empty] | FALSE | FALSE
| • Will the refrigerators/freezers to be installed use natural refrigerants? |  |  | Select | If yes, which one(s)? |  |  |  |  | FALSE
| • Will the refrigerators/freezers to be installed be re-used from a previous project? |  |  | Select | [5 empty] | FALSE
| Compliant refrigerants selection? |  | No
Submissions
| Submit all the documentation listed below at Certification Stage: |  |  |  | Submitted? | Name of the document(s)
| • Technical data of all the air-conditioning systems and refrigerators/freezers installed showing the type of refrigerant used |  |  |  | Select
| • Evidence that the aforementioned equipment were installed such as photographs, etc. |  |  |  | Select
Results
| Points | 0
| Ready to submit? | No
Back to Local Environment
See the Scorecard

## LE-8 Waste Management
LE-8 Waste Management
[5 empty] | Click on the links on the right to navigate to other LE credits |  | LE-1 | LE-4 | LE-7
[7 empty] | LE-2 | LE-5 | BPC
[7 empty] | LE-3 | LE-6
Aim: To implement waste sorting and facilitate the recycling and reuse of waste Reference: Page 99 of the LOTUS Homes V1 Technical Manual Instructions: Read all the instructions and complete the information in the light red-coloured cells.
Credit Requirements
| Criteria |  |  | Points available | Points | Ready to submit?
| Provide a storage place with different bins for recyclables, organic wastes and garbage |  |  | 1 | 0 | No
Approach & Implementation
Provide different waste bins to separate recyclables, organic wastes and garbage.
Reply to the questions below:
| • Will a bin be provided for recyclables? |  |  | Select | [5 empty] | FALSE | FALSE
| • Will a bin be provided for organic wastes? |  |  | Select | [5 empty] | FALSE | FALSE
| • Will a bin be provided for organic garbage? |  |  | Select | [5 empty] | FALSE | FALSE
| Compliant waste management? |  | No
Submissions
| Submit all the documentation listed below at Certification Stage: |  |  |  | Submitted? | Name of the document(s)
| • Evidence showing that different bins for recyclables, organic wastes and garbage are provided such as photographs, etc. |  |  |  | Select
Results
| Points | 0
| Ready to submit? | No
Back to Local Environment
See the Scorecard

## LE BPC
LE-BPC-1 Composting
[5 empty] | Click on the links on the right to navigate to other LE credits |  | LE-1 | LE-4 | LE-7
[7 empty] | LE-2 | LE-5 | LE-8
[7 empty] | LE-3 | LE-6
Aim: To reduce the amount of waste sent to landfills and to improve soil quality. Reference: Page 131 of the LOTUS Homes V1 Technical Manual Instructions: Read all the instructions and complete the information on composting in the light red-coloured cells.
Credit Requirements
| Criteria |  |  | Points available | Points | Ready to submit?
| Install a compost bin to compost organic wastes |  |  | 1 | 0 | No
Approach & Implementation
Install a compost bin and compost organic wastes such as food scraps and garden waste.
The following steps should be followed to ensure a good composting:
1. Start your compost pile on bare earth. This allows worms and other beneficial organisms to aerate the compost and be transported to your garden beds.
2. Lay twigs or straw first, a few centimeters deep. This aids drainage and helps aerate the pile
3. Add compost materials in layers, alternating moist and dry. Moist ingredients are food scraps, tea bags, seaweed, etc. Dry materials are straw, leaves, sawdust pellets, etc.
4. Add manure, green manure (clover, buckwheat, wheatgrass, grass clippings) or any nitrogen source. This activates the compost pile and speeds the process along.
5. Keep compost moist. Water occasionally, or let rain do the job.
6. Cover the compost bin. Covering helps retain moisture and heat, two essentials for compost. Covering also prevents the compost from being over-watered by rain. The compost should be moist, but not soaked and sodden.
7. Turn. Every few weeks give the pile a quick turn with a pitchfork or shovel. This aerates the pile. Oxygen is required for the process to work, and turning "adds" oxygen. You can skip this step if you have a ready supply of coarse material, like straw.
Reply to the questions below:
| • Has a compost bin been installed? |  |  | Select | [5 empty] | FALSE | FALSE
| • Is the compost produced used for the landscaping of the house or is it made available for other people to use it? |  |  | Select | [5 empty] | FALSE | FALSE
| • Have the 7 steps described above been followed? |  |  | Select | [5 empty] | FALSE | FALSE
• If not, describe the procedure followed:
| Compliant composting? |  | No
Submissions
| Submit all the documentation listed below at Certification Stage: |  |  |  | Submitted? | Name of the document(s)
| • Photographs showing the compost bin and the compost being used for landscaping |  |  |  | Select
Results
| Points | 0
| Ready to submit? | No
Back to Local Environment
See the Scorecard

## Community & Management
Community & Management
To increase the awareness of how buildings affect the community and to ensure that, throughout the project, all targets set up are competently and effectively managed. | Credit | Available points | Points
| CM-1 Design Stage | 1 | 0
| CM-2 Construction Management | 5 | 0
| CM-3 Operational Management | 1 | 0
| Best Practice Credits | 3 | 0
| Total | 10 | 0
See the Scorecard

## CM-1 Design Stage
CM-1 Design Stage
[7 empty] | Click on the links on the right to navigate to other C&M credits | CM-2
CM-3
BPC
Aim: To ensure all sustainable design aspects are identified and planned for at the earliest stage of the project. Reference: Page 102 of the LOTUS Homes V1 Technical Manual Instructions: Read all the instructions and complete the information on the Eco-Charrette in the light red-coloured cells.
Credit Requirements
| Criteria |  |  | Points available | Points | Ready to submit?
| Perform an Eco-Charrette |  |  | 1 | 0 | No
Approach & Implementation
An Eco-charrette must be held during the design stage of the project.
An Eco-Charrette is an interactive, multi-stakeholder, team-building exercise that explores the key green building and green development aspects of a project before any design decisions are made. Through this process, stakeholders work together to generate and target green building and sustainability goals prior to developing a more detailed approach. This is usually a minimum one-day facilitated meeting but is highly dependent on the size and complexity of the project.
Complete the information below on the Eco-Charrette:
The Eco-Charrette took place:
Location
Date
With the following participants:
| Name |  | Position
Description of the outcomes of the Eco-Charrette:
| Eco-Charrette compliant? |  | No
Submissions
| Submit all the documentation listed below at Certification Stage: |  |  |  | Submitted? | Name of the document(s)
| • Minutes of meeting of the Eco-Charrette |  |  |  | Select
| • Photographs of the event showing the participants at the Eco-Charrette |  |  |  | Select
Results
| Points | 0
| Ready to submit? | No
Back to Community & Management
See the Scorecard

## CM-2 Construction Management
CM-2 Construction Management
[8 empty] | Click on the links on the right to navigate to other C&M credits | CM-1
CM-3
BPC
Aim: To improve the construction practices on development sites to minimize the impact of construction on the local environment and surrounding land users. Reference: Page 104 of the LOTUS Homes V1 Technical Manual Instructions: 5 strategies are available for this credit and they can all be followed at the same time. Read all the instructions and complete the relevant information in the light red-coloured cells.
Credit Requirements
| Criteria |  |  |  | Points available | Points | Ready to submit?
| Strategy A: Stormwater pollution prevention, erosion and sediment control Implement best practices for stormwater pollution, erosion and sediment control. |  |  |  | 1 | 0 | No |  |  |  | Yes
| Strategy B: Demolition and construction waste Implement strategies to minimise demolition and construction waste | Strategy B: Demolition and construction waste Implement strategies to minimise demolition and construction waste | Strategy B: Demolition and construction waste Implement strategies to minimise demolition and construction waste | Strategy B: Demolition and construction waste Implement strategies to minimise demolition and construction waste | 1 | 0 | No |  |  |  | Yes
| Strategy C: Construction noise Implement adequate mitigation measures to limit construction noise | Strategy C: Construction noise Implement adequate mitigation measures to limit construction noise | Strategy C: Construction noise Implement adequate mitigation measures to limit construction noise | Strategy C: Construction noise Implement adequate mitigation measures to limit construction noise | 1 | 0 | No |  |  |  | Yes
| Strategy D: Neighbourhood Impact Plan Implement adequate measures to reduce construction impacts on neighbouring properties | Strategy D: Neighbourhood Impact Plan Implement adequate measures to reduce construction impacts on neighbouring properties | Strategy D: Neighbourhood Impact Plan Implement adequate measures to reduce construction impacts on neighbouring properties | Strategy D: Neighbourhood Impact Plan Implement adequate measures to reduce construction impacts on neighbouring properties | 1 | 0 | No |  |  |  | Yes
| Strategy E: Construction Worker Management Implement a Construction Worker Management Plan | Strategy E: Construction Worker Management Implement a Construction Worker Management Plan | Strategy E: Construction Worker Management Implement a Construction Worker Management Plan | Strategy E: Construction Worker Management Implement a Construction Worker Management Plan | 1 | 0 | No |  |  |  | Yes
| Total |  |  |  | 5 | 0 | No
Strategy A: Stormwater pollution prevention, erosion and sediment control
Approach & Implementation
Analyse potential disturbances during construction and implement appropriate best management practices to control stormwater pollution, erosion and sedimentation
These measures should be implemented before the beginning of land disturbance.
• Storm water drainage to avoid water pollution
| Potential disturbances during construction |  | ee
| Measures implemented |  | ee
Complete the information below on the stormwater pollution prevention, erosion and sediment control:
Potential disturbances during construction
Measures implemented for erosion control
Measures implemented for sedimentation control
| Compliant Stormwater pollution prevention, erosion control and sediment control? |  |  | No
Submissions
| Submit all the documentation listed below at Certification Stage: |  |  |  |  | Submitted? | Name of the document(s)
| • Evidence showing each measure implemented such as photographs, etc. |  |  |  |  | Select
Results
| Points | 0
| Ready to submit? | No
Strategy B: Demolition and construction waste
Approach & Implementation
Implement a construction and demolition waste minimisation strategy
A construction and demolition waste minimisation strategy must include the following:
• Identification and classification of all sources of waste
• Strategies to reduce the generation of waste on site
• Strategies to reuse waste directly on site
• Strategies to reuse, salvage or recycle waste off site
• Disposal locations of all waste (recycling facilities, reuse location, landfill, etc.)
Complete the Table below with information on the construction and demolition wastes:
At least 3 types of waste should be considered in the table below.
| Type of waste | Strategies to reduce the generation of waste |  | Disposal option | Disposal location | Details
Select
Select
Select
Select
Select
Select
| Compliant construction and demolition waste minimisation strategy? |  |  | No
Submissions
No documentation needs to be submitted for this strategy.
Results
| Points | 0
| Ready to submit? | No
Strategy C: Construction noise
Approach & Implementation
Implement a Construction Noise Mitigation Strategy with adequate mitigation measures to limit construction noise
Complete the information below on the construction noise mitigation strategies:
• Identification of noise sensitive locations
List of noise sensitive locations
• Identification of high impact construction practices
List of high impact construction practices
• Identification and implementation of measures to reduce noise impact on sensitive receivers (at least 2 measures should be implemented)
| List of measures implemented |  |  | Aim of the measure
| Compliant Construction Noise Mitigation Strategy ? |  |  | No
Submissions
| Submit all the documentation listed below at Certification Stage: |  |  |  |  | Submitted? | Name of the document(s)
| • Evidence showing each measure implemented such as photographs, etc. |  |  |  |  | Select
Results
| Points | 0
| Ready to submit? | No
Strategy D: Neighbourhood Impact Plan
Approach & Implementation
Implement a Neighbourhood Impact Plan with adequate measures to reduce construction impacts on neighbouring properties
Reply to the questions below:
| • Have the common access points for the site and neighbouring properties been identified? |  |  |  |  | Select |  |  |  | FALSE
| • Ensure storage areas for any construction materials and waste are not blocking common access |  |  |  |  | Select |  |  |  | FALSE | FALSE
| • Ensure construction vehicles are not blocking access to neighbouring properties |  |  |  |  | Select |  |  |  | FALSE
| Compliant Neighbourhood Impact Plan? |  |  | No
Submissions
| Submit all the documentation listed below at Certification Stage: |  |  |  |  | Submitted? | Name of the document(s)
| • Plan showing the common access points, storage areas and location for construction vehicles to be stationed |  |  |  |  | Select
Results
| Points | 0
| Ready to submit? | No
Strategy E: Construction Worker Management
Approach & Implementation
Identify the following for Construction Worker Management:
Complete the information below on the construction worker management:
Construction hours
Total number of workers on site
Location of rubbish and waste collection of workers
Location of toilet facilities for workers
Worker rest areas on site
| Compliant Construction Worker Management Plan? |  |  | No
Submissions
| Submit all the documentation listed below at Certification Stage: |  |  |  |  | Submitted? | Name of the document(s)
| • Site master plan showing the locations of waste collection, toilet facilities and rest areas. |  |  |  |  | Select
| 2 | …
Results
| Points | 0
| Ready to submit? | No
Back to C&M
See the Scorecard
Strategy A
Strategy B
Strategy C
Strategy D
Strategy E

## CM-3 Operational Management
CM-3 Operational Management
[7 empty] | Click on the links on the right to navigate to other C&M credits | CM-1
CM-2
BPC
Aim: To ensure that the completed development is managed in a sustainable manner. Reference: Page 107 of the LOTUS Homes V1 Technical Manual Instructions: Read all the instructions and reply to the questions by ticking the boxes in the light red-coloured cells.
Credit Requirements
| Criteria |  |  | Points available | Points | Ready to submit?
| Provide a Building Operation & Maintenance Manual |  |  | 1 | 0 | No
Approach & Implementation
A Building Operation & Maintenance Manual should be formed and kept in the house.
This manual should be a folder or a jacket including the documents with necessary information for the operation and maintenance of the building
Reply to the questions below on the Building Operation & Maintenance Manual:
| • Will a Building Operation & Maintenance Manual be provided? |  |  | Select |  |  |  |  | FALSE
If yes, does it include the following?
| • As-built drawings and specifications |  |  | Select |  |  |  |  | FALSE | FALSE
| • Instructions for building operation and maintenance (including health and safety information, general instructions for efficient operation and periodical maintenance) |  |  | Select |  |  |  |  | FALSE
| • Schedule of all equipment |  |  | Select |  |  |  |  | FALSE | FALSE
| • Commissioning and testing results (if any) |  |  | Select |  |  |  |  | FALSE | FALSE
| • Guarantees, warranties and certificates |  |  | Select |  |  |  |  | FALSE | FALSE
| Compliant Building Operation & Maintenance Manual? |  | No
Submissions
| Submit all the documentation listed below at Certification Stage: |  |  |  | Submitted? | Name of the document(s)
| • Photographs of the Building Operation & Maintenance Manual showing the different documents included |  |  |  | Select
Results
| Points | 0
| Ready to submit? | No
Back to Community & Management
See the Scorecard

## CM BPC
Community & Management Best Practice Credits
[7 empty] | Click on the links on the right to navigate to other C&M credits | CM-1
CM-2
CM-3
Reference: Page 133-135 of the LOTUS Homes V1 Technical Manual Instructions: Read all the instructions and complete the information in the light red-coloured cells.
Best Practice Credits Requirements
| Criteria |  |  | Points available | Points | Ready to submit?
| CM-BPC-1 LOTUS AP Involve a LOTUS AP in the project team |  |  | 1 | 0 | No |  |  | Yes
| CM-BPC-2 Comprehensive Construction Management Plan Prepare and implement a Construction Management Plan covering all the strategies in credit CM-2 Construction Management |  |  | 1 | 0 | No |  |  | Yes
| CM-BPC-3 Public Awareness Campaign Conduct at least two activities to promote general public awareness |  |  | 1 | 0 | No |  |  | Yes
| Total |  |  | 3 | 0 | No
CM-BPC-1 LOTUS AP
Approach & Implementation
A LOTUS AP should be appointed with direct responsibility to ensure that all sustainable aspects of the project are met throughout the project lifecycle.
Reply to the questions and complete the information below:
| • Has a LOTUS AP been involved in the project team? |  |  |  | Select
| • Has the LOTUS AP contributed to the project from design to completion of construction? |  |  |  | Select
Name of the LOTUS AP
LOTUS AP No. of Certificate
Description of the tasks and responsibilities of the LOTUS AP
| Compliant LOTUS AP involvement? |  | No
Submissions
| Submit all the documentation listed below at Certification Stage: |  |  |  | Submitted? | Name of the document(s)
| • Evidence showing the involvement of a LOTUS AP from design to completion of construction |  |  |  | Select
Results
| Points | 0
| Ready to submit? | No
CM-BPC-2 Comprehensive Construction Management Plan
Approach & Implementation
Prepare and implement a Construction Management Plan covering all the strategies in credit CM-2 Construction Management
Reply to the question below:
| • Have all the strategies in credit CM-2 Construction Management been implemented? |  |  |  | Select
| Compliant Construction Management Plan? |  | No
Submissions
No documentation needs to be submitted for this strategy.
Results
| Points | 0
| Ready to submit? | No
CM-BPC-3 Public Awareness Campaign
Approach & Implementation
Promote general public awareness about LOTUS Homes and Green Buildings by conducting at least two activities.
Activities may be, but are not limited to, the following:
• Hold an advertised, attended public open house that lasts at least four hours per day on at least two weekends, or participate in a green building exhibition or tour. Offer a guided tour that highlights green building features.
• Publish a website with at least two pages that provides detailed information about the features and benefits of owning a certified LOTUS Homes.
• Generate a newspaper article on the LOTUS Homes project
• Display LOTUS signage, on the exterior of the home or building.
Activity 1
Name of the activity
Description of the activity
Activity 2
Name of the activity
Description of the activity
| Compliant Public Awareness Campaign? |  | No
Submissions
| Submit all the documentation listed below at Certification Stage: |  |  |  | Submitted? | Name of the document(s)
| • Evidence showing that at least 2 different activities to promote general public awareness have been conducted such as photographs, newspaper extracts, etc. |  |  |  | Select
Results
| Points | 0
| Ready to submit? | No
Back to C&M
See the Scorecard
CM-BPC-1
CM-BPC-2
CM-BPC-3

## Innovation
Innovation
Rewards exceptional performance, well above the LOTUS requirements and recognises innovative features or initiatives which are not specifically adressed by LOTUS | Credit | Available points | Points
| Inn-1 Exceptional Performance Enhancement | 4 | 0
| Inn-2 Innovative Techniques/Initiatives |  | 0
| Total | 4 | 0
See the Scorecard

## Inn-1 Exceptional Performance
Inn-1 Exceptional Performance Enhancement
[7 empty] | Click on the link on the right to navigate to the other Innovation credit | Inn-2
Aim: To encourage exceptional performance, and recognise projects that achieves environmental benefits in excess of the current LOTUS Rating System benchmarks Reference: Page 112 of the LOTUS Homes V1 Technical Manual Instructions: Read all the instructions and complete the relevent information in the light red-coloured cells.
Credit Requirements
| Criteria |  |  | Points available | Points | Ready to submit?
| Exceed significantly the credit requirements of LOTUS credits |  |  | 4 | 0 | No
Approach & Implementation
Exceed significantly the credit requirements of LOTUS credits
There are two different cases where Exceptional Performance Enhancement points can be awarded:
Case 1: In a credit with two or more performance increments, the building performance exceeds the maximum credit requirement by an additional increment.
Case 2: In a credit with only one performance threshold, the building performance significantly exceeds the credit requirement.
Case 3: In a credit with different strategies available, the building performance reaches a higher number of points than what is available in the credit.
| LOTUS credit |  | Exceptional Performance Enhancement | Description of the measures taken to surpass the initial credit requirement
|  |  | Select | [5 empty] | 0
|  |  | Select | [5 empty] | 0
|  |  | Select | [5 empty] | 0
|  |  | Select | [5 empty] | 0
Submissions
No documentation needs to be submitted here
Results
| Points | 0
| Ready to submit? | No
Back to Innovation
See the Scorecard

## Inn-2 Innovative Techniques
Inn-2 Innovative Techniques/Initiatives
[6 empty] | Click on the link on the right to navigate to the other Innovation credit | Inn-1
Aim: To promote techniques and/or initiatives that are out of the scope of the current LOTUS Rating System. Reference: Page 114 of the LOTUS Homes V1 Technical Manual Instructions: Read all the instructions and complete the relevent information in the light red-coloured cells.
Credit Requirements
| Criteria |  | Points available | Points | Ready to submit?
| Implement innovative and environmentally friendly solutions that are not considered in the scope of LOTUS Homes |  | 4 | 0 | No
Approach & Implementation
Implement innovative techniques/initiatives that are outside the scope of LOTUS
Innovation credits are considered on a case by case basis.
The VGBC reserves the right to not award points where adequate justification for the innovative nature of the strategy and environmental benefit cannot be provided.
For this reason it is advisable to confirm the proposed innovation credit nature, thresholds and submittal requirements with the LOTUS team at any time prior to submittal.
Innovative solution 1
Proposed Innovative solution
Innovative nature
| Environmental benefit | [6 empty] | 0
Innovative solution 2
Proposed Innovative solution
Innovative nature
| Environmental benefit | [6 empty] | 0
Innovative solution 3
Proposed Innovative solution
Innovative nature
| Environmental benefit | [6 empty] | 0
Innovative solution 4
Proposed Innovative solution
Innovative nature
| Environmental benefit | [6 empty] | 0
Submissions
| For Innovation 1, submit all the documentation listed below: |  |  | Submitted? | Name of the document(s)
| • Evidence demonstrating that the construction, installation or implementation has been done according to the description provided. |  |  | Select |  |  |  | No
| • If necessary, supporting evidence verifying the expected performance such as manufacturer’s data, calculations, etc. |  |  | Select |  |  |  | No | No
| For Innovation 2, submit all the documentation listed below: |  |  | Submitted? | Name of the document(s)
| • Evidence demonstrating that the construction, installation or implementation has been done according to the description provided. |  |  | Select |  |  |  | No
| • If necessary, supporting evidence verifying the expected performance such as manufacturer’s data, calculations, etc. |  |  | Select |  |  |  | No | No
| For Innovation 3, submit all the documentation listed below: |  |  | Submitted? | Name of the document(s)
| • Evidence demonstrating that the construction, installation or implementation has been done according to the description provided. |  |  | Select |  |  |  | No
| • If necessary, supporting evidence verifying the expected performance such as manufacturer’s data, calculations, etc. |  |  | Select |  |  |  | No | No
| For Innovation 4, submit all the documentation listed below: |  |  | Submitted? | Name of the document(s)
| • Evidence demonstrating that the construction, installation or implementation has been done according to the description provided. |  |  | Select |  |  |  | No
| • If necessary, supporting evidence verifying the expected performance such as manufacturer’s data, calculations, etc. |  |  | Select |  |  |  | No | No
Results
| Points | 0
| Ready to submit? | No
Back to Innovation
See the Scorecard

## Glossary
Glossary
| 1. Specific LOTUS Terms | 2. LOTUS Submission terms |  | 3. Master Plan terms | 4. Technical terms
Specific LOTUS terms
Applicant - The person/organization applying for LOTUS Certification of a project.
Applicant Representative - The Applicant Representative is responsible for all elements of the certification and submission process within LOTUS Rating Systems. The Applicant Representative will directly liaise with the VGBC Representative throughout all stages of LOTUS Certification
Application Form - The Application Form is the first step in registering a project with the VGBC. Once completed, the VGBC will check to see that all relevant information is present and correct, register the project and request the payment of a Registration/Certification Fee and the signing of the Provisional Certification Agreement.
Assessment Fee - The Assessment Fee is a one off charge for the total administration process of LOTUS Certification and is bound by the Certification Agreement.
Assessment Organization - The organization that performs the assessment of the projects applying for LOTUS Certification.
Assessment Organization Representative - The Assessment Organization Representative is nominated within the Registration Process and will be the Assessment Organization primary representative that liaises with the Applicant Representative throughout the duration of the project.
Category - A Category is a grouping of Credits that have a similar area of focus and perceived environmental impact.
Credit - Each Credit has a specific intent that, if followed and achieved, allows the user to gain points within a LOTUS Rating System.
LOTUS Accredited Professional - The LOTUS Accredited Professional or LOTUS AP has undergone training and successfully passed the LOTUS Rating System examination. Upon Accreditation, the LOTUS AP is then deemed qualified to work either as an internal or external resource within a LOTUS project.
LOTUS Certified Rating - The LOTUS Certified Rating is the result obtained after Submission has been assessed at Certification stage by the VGBC Representative. A project can achieved 4 levels of certification, LOTUS Certified, LOTUS Silver, LOTUS Gold or LOTUS Platinum.
LOTUS Technical Manual - The LOTUS Technical Manual is a user’s guide to attaining the LOTUS Certificate. It provides technical guidance for all LOTUS Credits in order for users to understand intents, requirements, approaches and implementations, calculations and submissions.
Project Identification Number (PIN) - The Project Identification Number (PIN) is a unique reference number issued at the Registration Confirmation. This reference number must be protected and is for the use of the Applicant Representative when providing submissions to the VGBC.
Submission - In each Credit, the Submission is the process where all documents are provided to the VGBC Representative for assessment.
Submission Section - The Submission Section details all requirements that will be assessed for LOTUS Certification.
LOTUS Submission terms
Drawings - Two dimensional technical diagrams of a place or object.
Elevation - An elevation is a view of a building seen from one side, a 2D drawing of one facade of the building.
Invoice/Receipt - A proof of purchase given from a supplier to a consumer.
Photographs - Photographs can be used as evidence to show that a strategy has been implemented, a piece of equipment has been installed, etc. The following requirements must be met when submitting photographs as evidence: • photographs should be dated • photographs should not be blurry or distorted • Several photographs (at varying levels of proximity) should be taken for each green feature meeting LOTUS requirements. In this manner, both the general location and the specifics (model name, rated power input, etc.) of the green feature can be observed. • All measures concerning a credit within a project must be verified with a photograph (for example, in credit W-1, all low-flow toilets installed in the building should be photographed).
Plan - A floor plan is the most fundamental architectural diagram, a view from above showing the arrangement of spaces in building in the same way as a map, but showing the arrangement at a particular level of a building. Technically it is a horizontal section cut though a building (conventionally at three feet/one metre above floor level), showing walls, window and door openings and other features at that level.
Report - A written document that describes how the project satisfies the requirements of a certain LOTUS credit.
Schematics - A diagram that represents the elements of a system using symbols.
Site Plan - An accurate drawing or picture of a planned or completed development site, which has a scale of size for reference (to determine relative sizes and distances). Site plans often show, but are not limited to, boundaries, building locations, landscaping, topography, vegetation, drainage, floodplains, zoning, routes/streets, sidewalks and other site features.
Master Plan terms
Building footprint - The area of the building in plan on the ground floor or ground plane that is enclosed by exterior walls and adjoining structures sharing the same foundation as the building such as decks, porches and garages.
Development Footprint - The area of a site that is directly impacted by development activity including: building structures, hardscaping, access roads, car parking and non-building facilities.
Hardscaping - The practice of landscaping that refers to paved areas like streets & sidewalks.
Non-Building area - The site area minus the building footprint. Includes Open space as well as hardscaping, access roads, car parking and non-building facilities.
Site Area - The total area of the building site.
Vegetated Area - Any area on the building site that is not paved and has plant cover.
Technical terms
Building envelope - The elements of a building that enclose conditioned spaces through which thermal energy may be transferred to or from the exterior or to or from unconditioned spaces.
Coefficient of performance (COP) - The ratio of the rate of heat removal to the rate of energy input in consistent units, for a complete cooling system or factory assembled equipment, as tested under a nationally recognised standard or designated operating conditions.
Fenestration - Any light-transmitting component in a building wall or roof. The fenestration includes glazing material (which may be glass or plastic), framing, external shading devices, internal shading devices, and integral (between-glass) shading devices.
Habitable spaces - In a residential building, habitable spaces include kitchen, living room, dining room, bedroom and study but exclude bathrooms, storage, and utility spaces. All habitable spaces are considered occupied spaces.
Lumen (Lm) - SI unit of luminous flux. Radio-metrically, it is determined from the radiant power. Photo-metrically, it is the luminous flux emitted within a unit solid angle (one steradian) by a point source having a uniform luminous intensity of one candela.
Natural lighting - Technologies or design strategies used to provide lighting to buildings without power consumption. Although maximizing natural lighting will minimize electricity consumption used for lighting, too much solar irradiation will heat up the building and increase cooling load.
Natural ventilation - Technologies or design features used to ventilate buildings without power consumption. Natural ventilation, unlike fan-forced ventilation, uses the natural forces of wind and buoyancy to deliver fresh air into buildings.
Net Habitable Area - The total area of all the habitable spaces in a building.
Non-baked materials - Also called Non-fired materials. They are building materials that solidify and meet all required physical properties (compressive strength, bending strength, water absorption, etc.) without undergoing the firing process. In the Decision No. 567/QD-TTg of April 28, 2010 (Approving the Program on development of non-baked building materials through 2020), the Vietnamese government has officially supported the development of non-baked materials to replace traditionally baked bricks, a main cause of pollution and energy waste.
Overall Thermal Transfer Value (OTTV) - OTTV is a measure of the average heat gain into a building through its envelope. It is measured in W/m2. A building with a higher OTTV will impose a greater load on the air-conditioning system, which would have to expend more electrical energy in removing it. The aim of low OTTV is to ensure adequately designed building envelopes which cut down external heat gains and hence reduce the cooling load of air-conditioning systems.
Rapidly renewable materials - A rapidly renewable material is a source that can regenerate what has once been harvested within 10 years or less.
Refrigerant - A refrigerant is a compound used in a heat cycle that reversibly undergoes a phase change from a gas to a liquid in a process of converting thermal energy to mechanical output.
Renewable energy - Energy generated from sources (sunlight, wind, rain, tides, and geothermal heat) that are replenished naturally and continually.
SHGC (Solar Heat Gain Coefficient) - The SHGC of a glass is the percent of solar energy incident on the glass that is transferred indoors both directly and indirectly through the glass.
VBEEC - The Vietnam Building Energy Efficiency Code QCXDVN 09:2013/BXD is issued by the Ministry of Construction and is mandatory in Vietnam in order to help meet energy saving goals.
Ventilation - The process of supplying fresh air and removing vitiated air by natural or mechanical means to and from a space. Such air may or may not have been conditioned.
Volatile Organic Compound (VOC) - An organic chemical compound that enters gaseous phase under normal room conditions due to its high vapour pressures. Some VOCs have negative effects on human health when concentrated in poorly ventilated indoor spaces.
Water efficient fixture - Water-based fixture that requires less amount of water to complete a designed task than most average fixtures
Xeriscaping - Landscaping that minimizes the need for supplemented watering. Xeriscaping is particularly encouraged in areas where fresh water accessibility is limited.
Project Information
Scorecard
Instructions
Introduction
Certification stage checklist

## Resources
Resources
E-2 Building Envelope
Calculation of A coefficient for external shading devices
Horizontal sunshades | [8 empty] | Vertical Sunshades
Table: A coefficient for consistent horizontal sunshades placed on or above the upper window edge | [8 empty] | Table: A coefficient for consistent vertical sunshades placed on or next to a window side by a clearance e, with e/B < 0.1 | [8 empty] | Horizontal sunshades: | [8 empty] | Vertical Sunshades
| R=b/H | N | NE or NW | SE or SW | S |  |  |  |  | R=b/H | N | NE or NW | SE or SW | S |  |  |  | R=b/H | N | NE | E | SE | S | SW | W | NW | R=b/H | N | NE | E | SE | S | SW | W | NW
| 0.1 | 1.23 | 1.11 | 1.14 | 1.2 |  |  |  |  | 0.1 | 1.25 | 1.06 | 1.01 | 1.09 |  |  |  | 0 | [8 empty] | 0 | 1 | 1 | 1 | 1 | 1 | 1 | 1 | 1 | bar: N to NW
| 0.2 | 1.43 | 1.23 | 1.28 | 1.39 |  |  |  |  | 0.2 | 1.52 | 1.12 | 1.03 | 1.19 |  |  |  | 0.1 | 1.23 | 1.11 | 1.09 | 1.14 | 1.2 | 1.14 | 1.09 | 1.11 | 0.1 | 1.25 | 1.06 | 1.01 | 1.09 | 1.09 | 1.09 | 1.01 | 1.06
| 0.3 | 1.56 | 1.35 | 1.45 | 1.39 |  |  |  |  | 0.3 | 1.75 | 1.19 | 1.05 | 1.32 |  |  |  | 0.2 | 1.43 | 1.23 | 1.19 | 1.28 | 1.39 | 1.28 | 1.19 | 1.23 | 0.2 | 1.52 | 1.12 | 1.03 | 1.19 | 1.19 | 1.19 | 1.03 | 1.12
| 0.4 | 1.64 | 1.47 | 1.59 | 1.39 |  |  |  |  | 0.4 | 1.82 | 1.28 | 1.06 | 1.45 |  |  |  | 0.3 | 1.56 | 1.35 | 1.3 | 1.45 | 1.39 | 1.45 | 1.3 | 1.35 | 0.3 | 1.75 | 1.19 | 1.05 | 1.32 | 1.32 | 1.32 | 1.05 | 1.19
| 0.5 | 1.69 | 1.59 | 1.75 | 1.39 |  |  |  |  | 0.5 | 1.85 | 1.37 | 1.09 | 1.64 |  |  |  | 0.4 | 1.64 | 1.47 | 1.41 | 1.59 | 1.39 | 1.59 | 1.41 | 1.47 | 0.4 | 1.82 | 1.28 | 1.06 | 1.45 | 1.45 | 1.45 | 1.06 | 1.28
| 0.6 | 1.75 | 1.69 | 1.89 | 1.39 |  |  |  |  | 0.6 | 1.85 | 1.47 | 1.1 | 1.82 |  |  |  | 0.5 | 1.69 | 1.59 | 1.54 | 1.75 | 1.39 | 1.75 | 1.54 | 1.59 | 0.5 | 1.85 | 1.37 | 1.09 | 1.64 | 1.64 | 1.64 | 1.09 | 1.37
| 0.7 | 1.79 | 1.82 | 2 | 1.39 |  |  |  |  | 0.7 | 1.89 | 1.59 | 1.12 | 1.96 |  |  |  | 0.6 | 1.75 | 1.69 | 1.64 | 1.89 | 1.39 | 1.89 | 1.64 | 1.69 | 0.6 | 1.85 | 1.47 | 1.1 | 1.83 | 1.82 | 1.83 | 1.1 | 1.47
| 0.8 | 1.82 | 1.89 | 2.13 | 1.39 |  |  |  |  | 0.8 | 1.89 | 1.69 | 1.14 | 2.13 |  |  |  | 0.7 | 1.79 | 1.82 | 1.82 | 2 | 1.39 | 2 | 1.82 | 1.82 | 0.7 | 1.89 | 1.59 | 1.12 | 1.96 | 1.96 | 1.96 | 1.12 | 1.59
| 0.9 | 1.85 | 2 | 2.22 | 1.39 |  |  |  |  | 0.9 | 1.89 | 1.82 | 1.16 | 2.22 |  |  |  | 0.8 | 1.82 | 1.89 | 1.89 | 2.13 | 1.39 | 2.13 | 1.89 | 1.89 | 0.8 | 1.89 | 1.69 | 1.14 | 2.13 | 2.13 | 2.13 | 1.14 | 1.69
| 1 | 1.85 | 2.08 | 2.27 | 1.39 |  |  |  |  | 1 | 1.89 | 1.96 | 1.18 | 2.33 |  |  |  | 0.9 | 1.85 | 2 | 2 | 2.22 | 1.39 | 2.22 | 2 | 2 | 0.9 | 1.89 | 1.82 | 1.16 | 2.22 | 2.22 | 2.22 | 1.16 | 1.82
| Source: Table 2.4 of QCVN 09:2013 - VBEEC | [8 empty] | Source: Table 2.5 of QCVN 09:2013 - VBEEC | [7 empty] | 1 | 1.85 | 2.08 | 2.08 | 2.27 | 1.39 | 2.27 | 2.08 | 2.08 | 1 | 1.89 | 1.96 | 1.18 | 2.33 | 2.33 | 2.33 | 1.18 | 1.96
1) Dimensions: | [8 empty] | 1) Dimensions:
b – reach of sunshade; | [8 empty] | b – reach of vertical sunshade;
H – window height; | [8 empty] | B – window width;
d – clearance from upper window edge to lower sunshade contact; | [8 empty] | e – clearance from window side to vertical sunshade inner contact;
b, d and H share the same dimension for length. | [8 empty] | b, e and B share the same dimension for length.
2) Applicable for sunshades placed above the upper window edge by a clearance d, with d/H ≤ 0.1 – tolerance of less than 10%. | [8 empty] | 2) Applicable also for vertical sunshades placed by a clearance e from the window side, with e/B ≤ 0.1, tolerance of less than 10%.
Horizontal sunshades:
| Glazing | Orientation |  | b - reach of sunshade |  | H - window height |  | d | R=b/H | d/H | A coefficient |  |  |  | R low | R high | column # | row low# | N: row high#; NE: A low; E: A high; SE: A
|  | Select | [14 empty] | #N/A | #N/A | N: #N/A; NE: #N/A; E: #N/A; SE: 0
|  | Select | [14 empty] | #N/A | #N/A | N: #N/A; NE: #N/A; E: #N/A; SE: 0
|  | Select | [14 empty] | #N/A | #N/A | N: #N/A; NE: #N/A; E: #N/A; SE: 0
|  | Select | [14 empty] | #N/A | #N/A | N: #N/A; NE: #N/A; E: #N/A; SE: 0
|  | Select | [14 empty] | #N/A | #N/A | N: #N/A; NE: #N/A; E: #N/A; SE: 0
|  | Select | [14 empty] | #N/A | #N/A | N: #N/A; NE: #N/A; E: #N/A; SE: 0
|  | Select | [14 empty] | #N/A | #N/A | N: #N/A; NE: #N/A; E: #N/A; SE: 0
|  | Select | [14 empty] | #N/A | #N/A | N: #N/A; NE: #N/A; E: #N/A; SE: 0
Vertical sunshades:
| Glazing | Orientation |  | b - reach of sunshade |  | B - window width |  | e | R=b/B | e/B | A coefficient |  |  |  | R low | R high | column # | row low# | N: row high#; NE: A low; E: A high; SE: A
|  | Select | [14 empty] | #N/A | #N/A | N: #N/A; NE: #N/A; E: #N/A; SE: 0
|  | Select | [14 empty] | #N/A | #N/A | N: #N/A; NE: #N/A; E: #N/A; SE: 0
|  | Select | [14 empty] | #N/A | #N/A | N: #N/A; NE: #N/A; E: #N/A; SE: 0
|  | Select | [14 empty] | #N/A | #N/A | N: #N/A; NE: #N/A; E: #N/A; SE: 0
|  | Select | [14 empty] | #N/A | #N/A | N: #N/A; NE: #N/A; E: #N/A; SE: 0
|  | Select | [14 empty] | #N/A | #N/A | N: #N/A; NE: #N/A; E: #N/A; SE: 0
|  | Select | [14 empty] | #N/A | #N/A | N: #N/A; NE: #N/A; E: #N/A; SE: 0
|  | Select | [14 empty] | #N/A | #N/A | N: #N/A; NE: #N/A; E: #N/A; SE: 0
W-2 Water Efficient Landscaping
Standard values for species, density and microclimate factors of vegetated areas (Source: LEED Reference Guide for Green Building and Construction, 2009)
| Vegetation Type | Species Factor (Ks) |  |  | Density Factor (Kd) |  |  | Microclimate Factor (Km)
|  | Low | Average | High | Low | Average | High | Low | Average | High
| Trees | 0.2 | 0.5 | 0.9 | 0.5 | 1 | 1.3 | 0.5 | 1 | 1.4
| Shrubs | 0.2 | 0.5 | 0.7 | 0.5 | 1 | 1.1 | 0.5 | 1 | 1.3
| Groundcover | 0.2 | 0.5 | 0.7 | 0.5 | 1 | 1.1 | 0.5 | 1 | 1.2
| Lawn | 0.55 | 0.7 | 0.8 | 0.6 | 1 | 1 | 0.8 | 1 | 1.2
Ksi = Species factor specific for sub-area i (for the purposes of this calculation Ks for all native species can be considered as “low”)
Kdi = Density factor specific for sub-area i
Kmi = Microclimate factor specific for sub-area i (e.g. well shaded and sheltered area Km - “low”, area next to pavement or on roof - “high”)
IEi = Irrigation efficiency factor specific for sub-area i (e.g. drip irrigation IE = 0.9 and sprinkler IE = 0.625)
H-4 Daylighting (Performance Path)
| Maintenance factors | [5 empty] | Angle of visible sky from the mid-point of the window
| Location | Slope | Window Condition
|  |  | Clean | Dirty
| Non-Industrial Area | Vertical | 0.9 | 0.8
|  | Sloping | 0.8 | 0.7
|  | Horizontal | 0.7 | 0.6
| Dirty Industrial Area | Vertical | 0.8 | 0.7
|  | Sloping | 0.7 | 0.6
|  | Horizontal | 0.6 | 0.5
Source: Introduction to Architectural Science. Steven V. Szokolay
Visible light transmission
| Glazing Type |  |  | Glazing Transmission
| Single-Glazed | Clear |  | 0.9 |  |  |  | Recommended average reflectance values
|  | Tinted |  | 0.68 |  |  |  |  | Room Surface |  | Recommended Reflectance
|  | Reflective |  | 0.27
| Double-Glazed | Clear |  | 0.81 |  |  |  |  | Ceiling |  | 0.7
|  | Tinted |  | 0.62 |  |  |  |  | Walls |  | 0.5
|  | Reflective |  | 0.1 |  |  |  |  | Floor |  | 0.2
|  | High-solar-gain low-E |  | 0.75 |  |  |  |  | Source: CIBSE Guide F Energy Efficiency in Buildings
|  | Low-solar-gain low-E |  | 0.64
Source: Efficient Windows Collaborative
LE-2 Site Design
LE-4 Heat Island Effect
| Example of generic roofing materials |  |  |  | SRI
Metal Roofing
| New, bare galvanized steel |  |  |  | 46
| Aluminum |  |  |  | 56
| White coating on metal roof |  |  |  | 82
Roofing Membranes
| Gray EPDM |  |  |  | 21
| White EPDM |  |  |  | 84
| White Granular Surface Bitumen |  |  |  | 28
| Light gravel on built-up roof |  |  |  | 37
| White-coated gravel on built-up roof |  |  |  | 79
| Coatings |  |  |  | 0.6
| White Coating (1 coat, 8 mils) |  |  |  | 100
| White Coating (2 coats, 20 mils) |  |  |  | 107
| Tile |  |  |  | 0.6
| White concrete tile |  |  |  | 90
| Red clay tile |  |  |  | 36
| Unpainted cement tile |  |  |  | 25
| Asphalt Shingles |  |  |  | 0.6
| Generic White asphalt shingle |  |  |  | 26
| Generic Grey asphalt shingle |  |  |  | 22
Source: Values extracted from Cool Roofing Materials Database, Lawrence Berkeley National Laboratory, Berkeley Laboratory's Energy Technologies Area
| More values can be found at this link: |  |  | http://energy.lbl.gov/coolroof/
LE-5 Storm Water Runoff
| Character of surface |  |  |  | Runoff Coefficient
Pavement
| Roofs |  |  |  | 0.92
| Asphalt |  |  |  | 0.9
| Brick pavers |  |  |  | 0.8
| Concrete |  |  |  | 0.92
| Gravel (unbound) |  |  |  | 0.7
| Permeable pavers |  |  |  | 0.5
Lawns (Sandy soil)
| Average slope 0-2% |  |  |  | 0.1
| Average slope 2-7% |  |  |  | 0.15
| Average slope > 7% |  |  |  | 0.2
| Lawns (Heavy soil) |  |  |  | 0.6
| Average slope 0-2% |  |  |  | 0.15
| Average slope 2-7% |  |  |  | 0.2
| Average slope > 7% |  |  |  | 0.25
| Others |  |  |  | 0.6
| Garden bed/rain garden |  |  |  | 0.15
| Playgrounds |  |  |  | 0.25
Source: Data coming from American Society of Civil Engineers and TCVN 7957:2008
Go to Credit LE-5
Go to Credit LE-2
Go to credit W-2
Go to Credit H-4
Scorecard
Instructions
Introduction
Go to credit E-2
Go to Credit LE-4
Go to credit E-1

## Rainfall Data (hidden)
AVERAGE MONTHLY RAINFALL
Source: Vietnam Building Code - Natural Physical & Climatic Data for Construction (QCVN 02:2009/BXD)
Select | January | February | March | April | May | June | July | August | September | October | November | December | Total Year
Ba Vì | 27 | 34 | 53 | 104 | 268 | 295 | 351 | 343 | 242 | 207 | 63 | 20 | 2007
Bắc Giang | 24 | 27 | 49 | 111 | 193 | 256 | 253 | 286 | 176 | 121 | 38 | 18 | 1552
Bắc Kạn | 22 | 29 | 55 | 113 | 184 | 272 | 280 | 277 | 149 | 86 | 42 | 19 | 1528
BuônMaThuật | 5 | 5 | 19 | 86 | 237 | 248 | 255 | 310 | 288 | 222 | 96 | 25 | 1796
Cà Mau | 18 | 12 | 33 | 111 | 262 | 343 | 331 | 366 | 344 | 357 | 189 | 62 | 2428
Cam Ranh | 23 | 6 | 32 | 29 | 81 | 62 | 49 | 50 | 152 | 305 | 315 | 140 | 1244
Cần Thơ | 9 | 2 | 8 | 40 | 177 | 218 | 228 | 240 | 261 | 321 | 133 | 38 | 1675
Càng Long | 2 | 4 | 10 | 50 | 182 | 206 | 216 | 241 | 242 | 299 | 127 | 30 | 1609
Cao Bằng | 25 | 25 | 49 | 87 | 184 | 236 | 272 | 260 | 138 | 83 | 43 | 21 | 1423
Cao Lãnh | 9 | 6 | 19 | 50 | 148 | 150 | 167 | 176 | 243 | 265 | 136 | 30 | 1399
Chấu Đốc | 7 | 3 | 18 | 87 | 164 | 112 | 132 | 163 | 160 | 257 | 151 | 40 | 1294
Côn Sơn | 8 | 5 | 7 | 36 | 196 | 301 | 278 | 314 | 317 | 373 | 177 | 57 | 2069
Cửa Ông | 30 | 32 | 48 | 98 | 186 | 307 | 373 | 536 | 346 | 171 | 55 | 18 | 2200
Đà Lạt | 8 | 21 | 61 | 173 | 208 | 207 | 236 | 234 | 279 | 248 | 90 | 36 | 1801
Đà Nẵng | 83 | 25 | 20 | 35 | 84 | 90 | 87 | 117 | 312 | 650 | 432 | 216 | 2151
Điện Biên | 21 | 31 | 55 | 111 | 187 | 274 | 310 | 313 | 151 | 65 | 31 | 21 | 1570
Đông Hà | 48 | 33 | 30 | 60 | 122 | 92 | 73 | 174 | 389 | 661 | 398 | 171 | 2251
Đồng Hới | 57 | 44 | 42 | 55 | 112 | 86 | 74 | 160 | 463 | 671 | 349 | 127 | 2240
Hà Đông | 24 | 27 | 39 | 91 | 179 | 239 | 229 | 272 | 235 | 196 | 97 | 43 | 1671
Hà Giang | 39 | 42 | 62 | 110 | 311 | 448 | 520 | 409 | 250 | 171 | 91 | 41 | 2494
Hà Nội | 18 | 19 | 34 | 105 | 165 | 266 | 253 | 274 | 243 | 156 | 59 | 20 | 1612
Hà Tĩnh | 97 | 64 | 54 | 74 | 143 | 144 | 112 | 225 | 532 | 765 | 319 | 162 | 2691
Hải Dương | 24 | 24 | 44 | 92 | 167 | 237 | 232 | 274 | 211 | 143 | 47 | 21 | 1516
Hoà Bình | 20 | 15 | 38 | 101 | 242 | 277 | 295 | 323 | 297 | 195 | 62 | 17 | 1882
Hoàng Sa | 13 | 12 | 23 | 44 | 74 | 117 | 225 | 162 | 216 | 241 | 152 | 30 | 1309
Hòn Gai | 23 | 25 | 41 | 91 | 170 | 299 | 327 | 445 | 282 | 159 | 37 | 19 | 1918
Huế | 126 | 65 | 43 | 58 | 102 | 113 | 92 | 117 | 394 | 757 | 621 | 311 | 2799
Hưng Yên | 26 | 25 | 48 | 92 | 172 | 229 | 219 | 286 | 261 | 187 | 75 | 24 | 1644
Kon Tum | 1 | 10 | 28 | 93 | 220 | 259 | 293 | 325 | 295 | 177 | 62 | 9 | 1772
Lai Châu | 27 | 36 | 60 | 135 | 258 | 438 | 467 | 372 | 146 | 91 | 51 | 25 | 2106
Lạng Sơn | 31 | 38 | 49 | 97 | 167 | 189 | 229 | 232 | 130 | 82 | 36 | 20 | 1300
Lào Cai | 22 | 33 | 58 | 129 | 171 | 239 | 302 | 355 | 222 | 153 | 54 | 27 | 1765
Mộc Hoá | 14 | 7 | 13 | 60 | 185 | 165 | 180 | 173 | 253 | 317 | 152 | 40 | 1559
Mỹ Tho | 5 | 1 | 6 | 42 | 145 | 198 | 177 | 188 | 231 | 262 | 98 | 32 | 1385
Nam Định | 24 | 29 | 49 | 93 | 177 | 206 | 230 | 296 | 323 | 226 | 62 | 28 | 1743
Nha Trang | 38 | 16 | 31 | 35 | 70 | 59 | 36 | 50 | 159 | 302 | 332 | 153 | 1281
Ninh Bình | 24 | 29 | 48 | 78 | 165 | 232 | 224 | 317 | 369 | 244 | 68 | 32 | 1830
Phan Thiết | 1 | 0 | 6 | 30 | 136 | 145 | 165 | 164 | 192 | 155 | 58 | 20 | 1072
Phủ Liễn | 26 | 29 | 49 | 93 | 202 | 247 | 226 | 359 | 253 | 155 | 39 | 20 | 1698
Phú Quốc | 34 | 29 | 54 | 149 | 298 | 413 | 418 | 546 | 473 | 387 | 169 | 59 | 3029
Phước Long | 14 | 16 | 41 | 121 | 290 | 382 | 401 | 462 | 468 | 322 | 119 | 31 | 2667
Plâycu | 3 | 6 | 22 | 93 | 245 | 344 | 390 | 476 | 362 | 189 | 64 | 11 | 2205
Quảng Ngãi | 123 | 41 | 38 | 49 | 99 | 110 | 92 | 126 | 303 | 639 | 563 | 284 | 2467
Quy Nhơn | 64 | 28 | 24 | 31 | 84 | 64 | 38 | 62 | 227 | 549 | 437 | 199 | 1807
Rạch Giá | 11 | 7 | 25 | 97 | 249 | 277 | 309 | 369 | 300 | 295 | 173 | 44 | 2156
Sa Pa | 63 | 81 | 106 | 213 | 346 | 410 | 465 | 449 | 313 | 215 | 112 | 64 | 2837
Sóc Trăng | 5 | 3 | 11 | 64 | 231 | 277 | 267 | 299 | 287 | 314 | 135 | 34 | 1927
Sơn La | 18 | 26 | 48 | 115 | 187 | 255 | 265 | 268 | 136 | 65 | 35 | 16 | 1434
Sơn Tây | 22 | 25 | 44 | 105 | 226 | 281 | 330 | 298 | 229 | 172 | 66 | 20 | 1818
Tam Đảo | 37 | 47 | 83 | 142 | 234 | 375 | 433 | 456 | 328 | 226 | 96 | 36 | 2493
Tân Sơn Nhất | 12 | 4 | 13 | 51 | 207 | 294 | 307 | 281 | 305 | 291 | 135 | 28 | 1928
Tây Ninh | 13 | 11 | 24 | 104 | 203 | 265 | 257 | 234 | 353 | 317 | 139 | 48 | 1968
Thái Bình | 26 | 27 | 49 | 84 | 164 | 201 | 207 | 298 | 318 | 224 | 65 | 25 | 1688
Thái Nguyên | 25 | 35 | 62 | 121 | 232 | 338 | 410 | 347 | 237 | 146 | 49 | 24 | 2026
Thanh Hóa | 22 | 27 | 40 | 56 | 137 | 193 | 187 | 275 | 409 | 288 | 87 | 27 | 1748
Trường Sa | 117 | 68 | 43 | 51 | 109 | 238 | 237 | 236 | 247 | 285 | 409 | 373 | 2413
Tuy Hòa | 57 | 20 | 25 | 34 | 77 | 56 | 45 | 52 | 234 | 579 | 454 | 194 | 1827
Tuyên Quang | 23 | 29 | 53 | 115 | 220 | 280 | 278 | 298 | 179 | 132 | 49 | 18 | 1674
Uông Bí | 21 | 24 | 44 | 96 | 193 | 272 | 292 | 362 | 233 | 115 | 27 | 17 | 1696
Việt Trì | 26 | 30 | 44 | 102 | 185 | 269 | 267 | 277 | 188 | 148 | 55 | 19 | 1610
Vinh | 52 | 42 | 45 | 64 | 132 | 117 | 118 | 223 | 517 | 542 | 187 | 74 | 2113
Vĩnh Yên | 21 | 24 | 39 | 101 | 177 | 252 | 252 | 298 | 185 | 135 | 54 | 17 | 1555
Vũng Tàu | 2 | 0 | 5 | 28 | 191 | 216 | 234 | 212 | 233 | 236 | 66 | 14 | 1437
Yên Bái | 33 | 45 | 75 | 131 | 219 | 291 | 310 | 364 | 283 | 180 | 66 | 27 | 2024
AVERAGE MONTHLY NUMBER OF RAINY DAYS
Source: Vietnam Building Code - Natural Physical & Climatic Data for Construction (QCVN 02:2009/BXD)
| January | February | March | April | May | June | July | August | September | October | November | December | Total Year
Ba Vì | 11.1 | 12.2 | 15.7 | 14.9 | 16.7 | 16.7 | 17.6 | 17.2 | 13.1 | 11.1 | 7.4 | 5.3 | 159
Bắc Giang | 8.3 | 10.6 | 14.9 | 14 | 13.8 | 15.4 | 14.9 | 16.6 | 11.9 | 10.1 | 6.5 | 4.3 | 141.3
Bắc Kạn | 9.2 | 9.8 | 13.2 | 14.2 | 15.5 | 17.4 | 19.1 | 18.9 | 13 | 10.1 | 7.3 | 5.9 | 153.6
BuônMaThuật | 1.1 | 1 | 3.2 | 8.3 | 19.5 | 22.4 | 24.6 | 25.3 | 24.2 | 17.7 | 11 | 5.6 | 163.9
Cà Mau | 3.5 | 1.6 | 3.3 | 8.3 | 17.8 | 21.7 | 22.2 | 22.6 | 22.8 | 23.1 | 16 | 9 | 171.9
Cam Ranh | 4.7 | 2.5 | 1.9 | 3.4 | 8.2 | 8 | 7.7 | 8.7 | 13.7 | 15.4 | 14.2 | 10.8 | 99.2
Cần Thơ | 1.8 | 0.7 | 1.7 | 5.6 | 16.1 | 20.5 | 21.7 | 22.3 | 22.9 | 22.2 | 14.2 | 6.3 | 156
Càng Long | 0.9 | 0.5 | 1.1 | 5 | 17 | 18.9 | 21.4 | 20.9 | 22.2 | 19.7 | 10.9 | 4.5 | 143
Cao Bằng | 8.6 | 9.2 | 10 | 11.5 | 14.8 | 16.9 | 18.9 | 18.2 | 12.4 | 10.3 | 7.2 | 5.6 | 143.6
Cao Lãnh | 1.6 | 0.7 | 1.4 | 4.5 | 13.6 | 16.2 | 17.4 | 17 | 19.1 | 20.2 | 12.1 | 5.1 | 128.9
Chấu Đốc | 1.9 | 1 | 2.6 | 8.5 | 16 | 17.8 | 18.8 | 18.7 | 19.7 | 20.5 | 13.5 | 4.7 | 143.7
Côn Sơn | 1.1 | 0.4 | 1.2 | 4.8 | 13.2 | 19 | 17.9 | 19.1 | 19.1 | 19.3 | 11.2 | 4.3 | 130.6
Cửa Ông | 7.4 | 11.5 | 14.1 | 11.6 | 11.4 | 14.8 | 15.7 | 18.2 | 13.2 | 9.2 | 5.7 | 5.3 | 138.1
Đà Lạt | 1.9 | 2.7 | 5 | 12.3 | 19.1 | 20.9 | 23.3 | 22.5 | 23.7 | 19.8 | 10.4 | 5.6 | 167.2
Đà Nẵng | 11.6 | 6.3 | 4.1 | 5.4 | 9.8 | 8.7 | 9.2 | 11 | 14.4 | 20.1 | 20.5 | 18.3 | 139.4
Điện Biên | 4.8 | 4 | 5.8 | 12.4 | 17.1 | 20.3 | 22.4 | 21.3 | 13.4 | 8.7 | 5.5 | 3.7 | 139.4
Đông Hà | 12.2 | 11.5 | 9.9 | 9.8 | 10.3 | 8.9 | 7.2 | 10.7 | 16.5 | 20.5 | 20.3 | 16.9 | 154.7
Đồng Hới | 11.4 | 11.6 | 11.1 | 9.5 | 10.3 | 7.7 | 6.8 | 10.8 | 15.9 | 19.5 | 17.8 | 14 | 146.4
Hà Đông | 9.8 | 12.2 | 15.1 | 14.1 | 14.4 | 14.2 | 14.9 | 15.7 | 13.6 | 11.3 | 8.4 | 6.2 | 149.9
Hà Giang | 12.1 | 10.6 | 12.3 | 15.4 | 18.4 | 21 | 24.2 | 21.7 | 15.9 | 14.1 | 10 | 8.4 | 184.1
Hà Nội | 10.3 | 12.4 | 16 | 14.4 | 14.5 | 14.6 | 15.6 | 16.9 | 13.6 | 10.9 | 7.9 | 5 | 152.1
Hà Tĩnh | 14.6 | 15.8 | 14.9 | 11.3 | 11.1 | 8.9 | 7.2 | 11.5 | 14.9 | 18.4 | 16.4 | 13.6 | 158.6
Hải Dương | 7.9 | 11.7 | 15.6 | 13.1 | 12.8 | 14.5 | 13.4 | 16.1 | 13.3 | 10.3 | 6.4 | 4.8 | 139.9
Hoà Bình | 8.8 | 9.6 | 11.5 | 14 | 18 | 18.3 | 18.9 | 18.2 | 14.2 | 11.8 | 7.3 | 5 | 155.6
Hoàng Sa | 7.5 | 5.5 | 4.8 | 2.4 | 6.7 | 7.1 | 7.8 | 9 | 11.4 | 13.3 | 14 | 7.9 | 97.4
Hòn Gai | 7.7 | 11 | 13.8 | 11.6 | 11.4 | 15.6 | 15.6 | 18.6 | 14.1 | 10.1 | 5.7 | 5.2 | 140.4
Huế | 14.4 | 11.9 | 10.3 | 10.7 | 13 | 10.3 | 8.2 | 11 | 16.6 | 20.8 | 21.5 | 19.7 | 168.4
Hưng Yên | 9.1 | 12.8 | 16.6 | 13.8 | 13.1 | 14.2 | 13.1 | 15.5 | 13.7 | 11.2 | 7.3 | 5.5 | 145.9
Kon Tum | 0.4 | 1.2 | 4 | 9.8 | 18.5 | 21.2 | 23.8 | 25.8 | 22.7 | 14.1 | 6 | 1.2 | 148.7
Lai Châu | 5.4 | 5.1 | 7.4 | 13.2 | 19.5 | 23.8 | 25.8 | 22 | 13 | 10.1 | 6.8 | 5.7 | 157.8
Lạng Sơn | 9.5 | 10.4 | 13.2 | 13.1 | 13.5 | 15.4 | 16.4 | 17 | 12.7 | 9.4 | 6.4 | 5.6 | 142.6
Lào Cai | 7.8 | 8.8 | 11.5 | 15.8 | 16.8 | 18.7 | 20.9 | 21.1 | 15.8 | 14.8 | 10.2 | 7.7 | 169.9
Mộc Hoá | 2.4 | 1 | 2.2 | 6.8 | 16.3 | 16.9 | 19.7 | 18.1 | 20.4 | 21.1 | 12.8 | 5 | 142.7
Mỹ Tho | 1 | 0.5 | 1 | 4.6 | 14.3 | 17.8 | 19.5 | 19.4 | 20.3 | 19.2 | 11.3 | 5.2 | 134.1
Nam Định | 9.3 | 13.1 | 16.3 | 13.4 | 12.1 | 12.9 | 12.4 | 15.4 | 14.5 | 11.9 | 7.1 | 5.6 | 144
Nha Trang | 7.8 | 4 | 3.3 | 4.3 | 8.5 | 9.2 | 8.4 | 9.6 | 15.2 | 17.7 | 17.6 | 14 | 119.6
Ninh Bình | 9.1 | 13.2 | 16.1 | 12.9 | 12.6 | 13.8 | 12.9 | 15.6 | 15.1 | 12.1 | 7.9 | 6.1 | 147.4
Phan Thiết | 0.4 | 0.4 | 0.7 | 3.5 | 12.7 | 16.4 | 16.3 | 18.4 | 17.2 | 13.5 | 7 | 3.1 | 109.6
Phủ Liễn | 8.3 | 13.4 | 17.1 | 13.9 | 12.3 | 14.6 | 13.5 | 17.4 | 13.8 | 10.6 | 6.3 | 5.2 | 146.4
Phú Quốc | 5.3 | 3.9 | 5.7 | 11.5 | 19.5 | 21.8 | 22.5 | 24.4 | 22.5 | 21.6 | 13.3 | 6.2 | 178.2
Phước Long | 2 | 1.7 | 4.7 | 10.8 | 18.9 | 21.6 | 23.8 | 24.5 | 24.2 | 20.9 | 10.4 | 3.9 | 167.4
Plâycu | 0.6 | 0.9 | 3.4 | 8.2 | 18.5 | 23.1 | 26 | 27.4 | 25.3 | 16.3 | 7.4 | 2.3 | 159.4
Quảng Ngãi | 14.8 | 8.4 | 5.5 | 5.8 | 9.7 | 8.9 | 9.9 | 12.2 | 16.4 | 20.7 | 22.2 | 21.5 | 156
Quy Nhơn | 13 | 6 | 4.3 | 4.1 | 8.7 | 7.5 | 7.2 | 8.6 | 16 | 20.7 | 21.2 | 19.1 | 136.4
Rạch Giá | 1.6 | 1.3 | 2.4 | 7.9 | 16.5 | 20 | 20.3 | 22.1 | 19.8 | 21.1 | 15.6 | 5.8 | 154.4
Sa Pa | 15.4 | 16.2 | 15.5 | 18 | 22.5 | 24.3 | 25.7 | 23.5 | 20 | 18.3 | 13.8 | 12.5 | 225.7
Sóc Trăng | 1.4 | 0.8 | 1.6 | 6.5 | 18.4 | 22.8 | 23.2 | 23.7 | 24.3 | 22.3 | 11.4 | 5.7 | 162.1
Sơn La | 4.8 | 4.9 | 6.1 | 12.6 | 17.1 | 19.5 | 21.5 | 20 | 13.6 | 8.6 | 4.6 | 3.5 | 136.8
Sơn Tây | 9.8 | 11.9 | 14.5 | 13.9 | 15.5 | 15.6 | 16.7 | 16.6 | 13.1 | 10.1 | 7.2 | 5.7 | 150.6
Tam Đảo | 16.8 | 18 | 21 | 19.7 | 17.8 | 18.4 | 20 | 20.3 | 16.3 | 13.6 | 10.6 | 10.6 | 203.1
Tân Sơn Nhất | 2.4 | 1 | 1.9 | 5.4 | 17.8 | 22.2 | 22.9 | 22.4 | 23.4 | 20.9 | 12.1 | 6.7 | 159.1
Tây Ninh | 1.7 | 1.6 | 2.8 | 7.4 | 16 | 20.5 | 21.8 | 21.6 | 23.6 | 21.9 | 11.6 | 3.8 | 154.3
Thái Bình | 9.4 | 13.4 | 17 | 13.4 | 12.5 | 13 | 12.1 | 15.5 | 15.3 | 12.4 | 7.9 | 6.1 | 148
Thái Nguyên | 10.4 | 12.4 | 17.8 | 17.5 | 15.3 | 17 | 17.7 | 18.1 | 13.5 | 10.7 | 7.3 | 5.7 | 163.4
Thanh Hóa | 9.8 | 12 | 14.4 | 11.5 | 12.2 | 12.4 | 11 | 15.1 | 15.2 | 12.6 | 8 | 5.6 | 139.8
Trường Sa | 15.9 | 9.9 | 6.3 | 7.3 | 12.5 | 17.3 | 18.5 | 19.4 | 17.7 | 20.5 | 23.2 | 22.7 | 191.2
Tuy Hòa | 11.5 | 5.3 | 3.8 | 4.1 | 8.5 | 7.6 | 6.6 | 9 | 16 | 20.2 | 20.4 | 17.5 | 130.5
Tuyên Quang | 10.6 | 11.6 | 15.1 | 15 | 14.7 | 16.3 | 17.5 | 18.1 | 13 | 11.2 | 7.4 | 6.6 | 157.1
Uông Bí | 7.1 | 9.9 | 13.4 | 12.2 | 13.1 | 15.6 | 16.1 | 18.7 | 14.2 | 9.6 | 5.1 | 4.2 | 139.2
Việt Trì | 11.5 | 13.4 | 15.9 | 14.5 | 15 | 15.3 | 16.5 | 16.5 | 12.5 | 9.8 | 8.5 | 6.2 | 155.6
Vinh | 13.1 | 14.4 | 14.2 | 11.1 | 10.9 | 8.8 | 7.4 | 11.8 | 14.9 | 16.4 | 13.5 | 10.6 | 147.1
Vĩnh Yên | 10.5 | 11.5 | 15.1 | 14.2 | 14.6 | 15.3 | 16.9 | 17.1 | 13 | 10.1 | 7.8 | 5.3 | 151.4
Vũng Tàu | 0.9 | 0.2 | 0.8 | 3.7 | 13.9 | 18.6 | 20 | 18.5 | 18.8 | 17 | 7.3 | 3.1 | 122.8
Yên Bái | 14.9 | 17.2 | 21.2 | 21.2 | 16.9 | 16.8 | 18.8 | 18.4 | 14.3 | 12.4 | 9.4 | 9.1 | 190.6
Annual Effective Rainfall Erain
Calculated with above values and using the following formula:
| January | February | March | April | May | June | July | August | September | October | November | December | Total Year
Ba Vì | 0 | 0 | 0 | 22.125 | 138.375 | 158.625 | 197.25 | 192.75 | 132.375 | 113.625 | 19.5 | 0 | 974.625
Bắc Giang | 0 | 0 | 0 | 30.75 | 93 | 134.25 | 133.875 | 152.25 | 87.375 | 52.875 | 4.125 | 0 | 688.5
Bắc Kạn | 0 | 0 | 0 | 31.5 | 79.875 | 138.75 | 138.375 | 136.875 | 63 | 26.625 | 4.125 | 0 | 619.125
BuônMaThuật | 0 | 0 | 2.25 | 33.375 | 104.625 | 102 | 99 | 137.625 | 125.25 | 100.125 | 30.75 | 0 | 735
Cà Mau | 0.375 | 3 | 12.375 | 52.125 | 129.75 | 175.875 | 165 | 189.75 | 172.5 | 181.125 | 81.75 | 12.75 | 1176.375
Cam Ranh | 0 | 0 | 16.875 | 9 | 30 | 16.5 | 7.875 | 4.875 | 62.625 | 171 | 183 | 64.5 | 566.25
Cần Thơ | 0 | 0 | 0 | 9 | 72.375 | 86.625 | 89.625 | 96.375 | 109.875 | 157.5 | 46.5 | 4.875 | 672.75
Càng Long | 0 | 1.125 | 3.375 | 18.75 | 72.75 | 83.625 | 81.75 | 102.375 | 98.25 | 150.375 | 54.375 | 5.625 | 672.375
Cao Bằng | 0 | 0 | 0 | 22.125 | 82.5 | 113.625 | 133.125 | 126.75 | 57 | 23.625 | 5.25 | 0 | 564
Cao Lãnh | 0.75 | 1.875 | 9 | 20.625 | 60 | 51.75 | 60 | 68.25 | 110.625 | 123 | 56.625 | 3.375 | 565.875
Chấu Đốc | 0 | 0 | 3.75 | 33.375 | 63 | 17.25 | 28.5 | 52.125 | 46.125 | 115.875 | 62.625 | 12.375 | 435
Côn Sơn | 1.875 | 2.25 | 0.75 | 9 | 97.5 | 154.5 | 141.375 | 163.875 | 166.125 | 207.375 | 90.75 | 26.625 | 1062
Cửa Ông | 0 | 0 | 0 | 30 | 96.75 | 174.75 | 220.875 | 333.75 | 210 | 93.75 | 19.875 | 0 | 1179.75
Đà Lạt | 0 | 5.625 | 27 | 83.625 | 84.375 | 76.875 | 89.625 | 91.125 | 120.375 | 111.75 | 28.5 | 6 | 724.875
Đà Nẵng | 18.75 | 0 | 0 | 6 | 26.25 | 34.875 | 30.75 | 46.5 | 180 | 412.125 | 247.125 | 93.375 | 1095.75
Điện Biên | 0 | 8.25 | 19.5 | 36.75 | 76.125 | 129.375 | 148.5 | 154.875 | 63 | 16.125 | 2.625 | 1.875 | 657
Đông Hà | 0 | 0 | 0 | 8.25 | 52.875 | 35.625 | 27.75 | 90.375 | 229.875 | 418.875 | 222.375 | 64.875 | 1150.875
Đồng Hới | 0 | 0 | 0 | 5.625 | 45.375 | 35.625 | 30 | 79.5 | 287.625 | 430.125 | 195 | 42.75 | 1151.625
Hà Đông | 0 | 0 | 0 | 15.375 | 80.25 | 126 | 115.875 | 145.125 | 125.25 | 104.625 | 41.25 | 9 | 762.75
Hà Giang | 0 | 0 | 0.375 | 24.75 | 164.25 | 257.25 | 299.25 | 225.375 | 127.875 | 75.375 | 30.75 | 0 | 1205.25
Hà Nội | 0 | 0 | 0 | 24.75 | 69.375 | 144.75 | 131.25 | 142.125 | 131.25 | 76.125 | 14.625 | 0 | 734.25
Hà Tĩnh | 18 | 0 | 0 | 13.125 | 65.625 | 74.625 | 57 | 125.625 | 343.125 | 504.75 | 177.75 | 70.5 | 1450.125
Hải Dương | 0 | 0 | 0 | 19.875 | 77.25 | 123.375 | 123.75 | 145.125 | 108.375 | 68.625 | 11.25 | 0 | 677.625
Hoà Bình | 0 | 0 | 0 | 23.25 | 114 | 139.125 | 150.375 | 174 | 169.5 | 102 | 19.125 | 0 | 891.375
Hoàng Sa | 0 | 0 | 0 | 24 | 30.375 | 61.125 | 139.5 | 87.75 | 119.25 | 130.875 | 61.5 | 0 | 654.375
Hòn Gai | 0 | 0 | 0 | 24.75 | 84.75 | 165.75 | 186.75 | 264 | 158.625 | 81.375 | 6.375 | 0 | 972.375
Huế | 40.5 | 4.125 | 0 | 3.375 | 27.75 | 46.125 | 38.25 | 46.5 | 233.25 | 489.75 | 385.125 | 159.375 | 1474.125
Hưng Yên | 0 | 0 | 0 | 17.25 | 79.875 | 118.5 | 115.125 | 156.375 | 144.375 | 98.25 | 28.875 | 0 | 758.625
Kon Tum | 0 | 3 | 6 | 33 | 95.625 | 114.75 | 130.5 | 147 | 136.125 | 79.875 | 24 | 2.25 | 772.125
Lai Châu | 0 | 7.875 | 17.25 | 51.75 | 120.375 | 239.25 | 253.5 | 196.5 | 60.75 | 30.375 | 12.75 | 0 | 990.375
Lạng Sơn | 0 | 0 | 0 | 23.625 | 74.625 | 84 | 110.25 | 110.25 | 49.875 | 26.25 | 3 | 0 | 481.875
Lào Cai | 0 | 0 | 0.375 | 37.5 | 65.25 | 109.125 | 148.125 | 187.125 | 107.25 | 59.25 | 2.25 | 0 | 716.25
Mộc Hoá | 1.5 | 1.5 | 1.5 | 19.5 | 77.625 | 60.375 | 61.125 | 61.875 | 113.25 | 158.625 | 66 | 11.25 | 634.125
Mỹ Tho | 0 | 0 | 0.75 | 14.25 | 55.125 | 81.75 | 59.625 | 68.25 | 97.125 | 124.5 | 31.125 | 4.5 | 537
Nam Định | 0 | 0 | 0 | 19.5 | 87.375 | 106.125 | 126 | 164.25 | 187.875 | 124.875 | 19.875 | 0 | 835.875
Nha Trang | 0 | 0 | 10.875 | 10.125 | 20.625 | 9.75 | 0 | 1.5 | 62.25 | 160.125 | 183 | 62.25 | 520.5
Ninh Bình | 0 | 0 | 0 | 10.125 | 76.5 | 122.25 | 119.625 | 179.25 | 220.125 | 137.625 | 21.375 | 1.125 | 888
Phan Thiết | 0 | 0 | 1.875 | 9.375 | 54.375 | 47.25 | 62.625 | 54 | 79.5 | 65.625 | 17.25 | 3.375 | 395.25
Phủ Liễn | 0 | 0 | 0 | 17.625 | 105.375 | 130.5 | 118.875 | 204 | 138 | 76.5 | 5.625 | 0 | 796.5
Phú Quốc | 5.625 | 7.125 | 19.125 | 68.625 | 150.375 | 228 | 229.125 | 318 | 270.375 | 209.25 | 76.875 | 21 | 1603.5
Phước Long | 3 | 5.625 | 13.125 | 50.25 | 146.625 | 205.5 | 211.5 | 254.625 | 260.25 | 163.125 | 50.25 | 8.625 | 1372.5
Plâycu | 0 | 1.125 | 3.75 | 39 | 114.375 | 171.375 | 195 | 254.25 | 176.625 | 80.625 | 20.25 | 0 | 1056.375
Quảng Ngãi | 36.75 | 0 | 7.875 | 15 | 37.875 | 49.125 | 31.875 | 48.75 | 165.75 | 401.625 | 339 | 132.375 | 1266
Quy Nhơn | 0 | 0 | 1.875 | 7.875 | 30.375 | 19.875 | 1.5 | 14.25 | 110.25 | 334.125 | 248.25 | 77.625 | 846
Rạch Giá | 2.25 | 0.375 | 9.75 | 43.125 | 124.875 | 132.75 | 155.625 | 193.875 | 150.75 | 142.125 | 71.25 | 11.25 | 1038
Sa Pa | 0 | 0 | 21.375 | 92.25 | 175.125 | 216.375 | 252.375 | 248.625 | 159.75 | 92.625 | 32.25 | 1.125 | 1291.875
Sóc Trăng | 0 | 0 | 2.25 | 23.625 | 104.25 | 122.25 | 113.25 | 135.375 | 124.125 | 151.875 | 58.5 | 4.125 | 839.625
Sơn La | 0 | 1.125 | 13.125 | 39 | 76.125 | 118.125 | 118.125 | 126 | 51 | 16.5 | 9 | 0 | 568.125
Sơn Tây | 0 | 0 | 0 | 26.625 | 111.375 | 152.25 | 184.875 | 161.25 | 122.625 | 91.125 | 22.5 | 0 | 872.625
Tam Đảo | 0 | 0 | 0 | 32.625 | 108.75 | 212.25 | 249.75 | 265.875 | 184.875 | 118.5 | 32.25 | 0 | 1204.875
Tân Sơn Nhất | 0 | 0 | 2.625 | 18 | 88.5 | 137.25 | 144.375 | 126.75 | 141 | 139.875 | 55.875 | 0 | 854.25
Tây Ninh | 3.375 | 2.25 | 7.5 | 50.25 | 92.25 | 121.875 | 111 | 94.5 | 176.25 | 155.625 | 60.75 | 21.75 | 897.375
Thái Bình | 0 | 0 | 0 | 12.75 | 76.125 | 102 | 109.875 | 165.375 | 181.125 | 121.5 | 19.125 | 0 | 787.875
Thái Nguyên | 0 | 0 | 0 | 25.125 | 116.625 | 189.75 | 241.125 | 192.375 | 127.125 | 69.375 | 9.375 | 0 | 970.875
Thanh Hóa | 0 | 0 | 0 | 0 | 57 | 98.25 | 99 | 149.625 | 249.75 | 168.75 | 35.25 | 0 | 857.625
Trường Sa | 28.125 | 13.875 | 8.625 | 10.875 | 34.875 | 113.625 | 108.375 | 104.25 | 118.875 | 136.875 | 219.75 | 194.625 | 1092.75
Tuy Hòa | 0 | 0 | 4.5 | 10.125 | 25.875 | 13.5 | 9 | 5.25 | 115.5 | 358.5 | 264 | 79.875 | 886.125
Tuyên Quang | 0 | 0 | 0 | 30 | 109.875 | 148.875 | 142.875 | 155.625 | 85.5 | 57 | 9 | 0 | 738.75
Uông Bí | 0 | 0 | 0 | 26.25 | 95.625 | 145.5 | 158.625 | 201.375 | 121.5 | 50.25 | 1.125 | 0 | 800.25
Việt Trì | 0 | 0 | 0 | 22.125 | 82.5 | 144.375 | 138.375 | 145.875 | 94.125 | 74.25 | 9.375 | 0 | 711
Vinh | 0 | 0 | 0 | 6.375 | 58.125 | 54.75 | 60.75 | 123 | 331.875 | 345 | 89.625 | 15.75 | 1085.25
Vĩnh Yên | 0 | 0 | 0 | 22.5 | 78 | 131.625 | 125.625 | 159.375 | 90 | 63.375 | 11.25 | 0 | 681.75
Vũng Tàu | 0 | 0 | 0.75 | 7.125 | 91.125 | 92.25 | 100.5 | 89.625 | 104.25 | 113.25 | 22.125 | 0 | 621
Yên Bái | 0 | 0 | 0 | 18.75 | 100.875 | 155.25 | 162 | 204 | 158.625 | 88.5 | 14.25 | 0 | 902.25
Monthly Reference Evapotranspiration ET0
Source: http://www.ifpri.org/sites/default/files/publications/ifpridp01248.pdf
| January | February | March | April | May | June | July | August | September | October | November | December | Total Year
RRD | 51 | 52 | 60 | 80 | 114 | 123 | 125 | 108 | 102 | 85 | 70 | 57 | 85.5833
MRD | 115 | 130 | 141 | 143 | 125 | 110 | 110 | 108 | 107 | 100 | 103 | 100 | 116
NE | 48 | 54 | 64 | 85 | 108 | 110 | 112 | 108 | 100 | 75 | 60 | 52 | 81.3333
NW | 52 | 68 | 83 | 103 | 108 | 100 | 99 | 98 | 94 | 76 | 60 | 52 | 82.75
SCC | 80 | 95 | 112 | 125 | 138 | 139 | 140 | 131 | 116 | 95 | 80 | 72 | 110.25
NCC | 48 | 54 | 64 | 90 | 118 | 135 | 139 | 120 | 102 | 78 | 63 | 55 | 88.8333
CHL | 96 | 110 | 125 | 125 | 110 | 94 | 88 | 81 | 85 | 86 | 86 | 85 | 97.5833
SE | 120 | 135 | 145 | 147 | 136 | 120 | 118 | 114 | 112 | 107 | 106 | 104 | 122
| January | February | March | April | May | June | July | August | September | October | November | December | Total Year
Ba Vì | 51 | 52 | 60 | 80 | 115 | 123 | 125 | 108 | 102 | 85 | 70 | 57 | 85.6667 | RRD
Bắc Giang | 48 | 54 | 64 | 85 | 108 | 110 | 112 | 108 | 100 | 75 | 60 | 52 | 81.3333 | NE
Bắc Kạn | 48 | 54 | 64 | 85 | 108 | 110 | 112 | 108 | 100 | 75 | 60 | 52 | 81.3333 | NE
BuônMaThuật | 96 | 110 | 125 | 125 | 110 | 94 | 88 | 81 | 85 | 86 | 86 | 85 | 97.5833 | CHL
Cà Mau | 115 | 130 | 141 | 143 | 125 | 110 | 110 | 108 | 107 | 100 | 103 | 100 | 116 | MRD
Cam Ranh | 80 | 95 | 112 | 125 | 138 | 139 | 140 | 131 | 116 | 95 | 80 | 72 | 110.25 | SCC
Cần Thơ | 115 | 130 | 141 | 143 | 125 | 110 | 110 | 108 | 107 | 100 | 103 | 100 | 116 | MRD
Càng Long | 115 | 130 | 141 | 143 | 125 | 110 | 110 | 108 | 107 | 100 | 103 | 100 | 116 | MRD
Cao Bằng | 48 | 54 | 64 | 85 | 108 | 110 | 112 | 108 | 100 | 75 | 60 | 52 | 81.3333 | NE
Cao Lãnh | 115 | 130 | 141 | 143 | 125 | 110 | 110 | 108 | 107 | 100 | 103 | 100 | 116 | MRD
Chấu Đốc | 115 | 130 | 141 | 143 | 125 | 110 | 110 | 108 | 107 | 100 | 103 | 100 | 116 | MRD
Côn Sơn | 120 | 135 | 145 | 147 | 136 | 120 | 118 | 114 | 112 | 107 | 106 | 104 | 122 | SE
Cửa Ông | 51 | 52 | 60 | 80 | 115 | 123 | 125 | 108 | 102 | 85 | 70 | 57 | 85.6667 | RRD
Đà Lạt | 96 | 110 | 125 | 125 | 110 | 94 | 88 | 81 | 85 | 86 | 86 | 85 | 97.5833 | CHL
Đà Nẵng | 80 | 95 | 112 | 125 | 138 | 139 | 140 | 131 | 116 | 95 | 80 | 72 | 110.25 | SCC
Điện Biên | 52 | 68 | 83 | 103 | 108 | 100 | 99 | 98 | 94 | 76 | 60 | 52 | 82.75 | NW
Đông Hà | 48 | 54 | 64 | 90 | 118 | 135 | 139 | 120 | 102 | 78 | 63 | 55 | 88.8333 | NCC
Đồng Hới | 48 | 54 | 64 | 90 | 118 | 135 | 139 | 120 | 102 | 78 | 63 | 55 | 88.8333 | NCC
Hà Đông | 51 | 52 | 60 | 80 | 115 | 123 | 125 | 108 | 102 | 85 | 70 | 57 | 85.6667 | RRD
Hà Giang | 48 | 54 | 64 | 85 | 108 | 110 | 112 | 108 | 100 | 75 | 60 | 52 | 81.3333 | NE
Hà Nội | 51 | 52 | 60 | 80 | 115 | 123 | 125 | 108 | 102 | 85 | 70 | 57 | 85.6667 | RRD
Hà Tĩnh | 48 | 54 | 64 | 90 | 118 | 135 | 139 | 120 | 102 | 78 | 63 | 55 | 88.8333 | NCC
Hải Dương | 51 | 52 | 60 | 80 | 115 | 123 | 125 | 108 | 102 | 85 | 70 | 57 | 85.6667 | RRD
Hoà Bình | 52 | 68 | 83 | 103 | 108 | 100 | 99 | 98 | 94 | 76 | 60 | 52 | 82.75 | NW
Hoàng Sa | 48 | 54 | 64 | 85 | 108 | 110 | 112 | 108 | 100 | 75 | 60 | 52 | 81.3333 | NE
Hòn Gai | 48 | 54 | 64 | 85 | 108 | 110 | 112 | 108 | 100 | 75 | 60 | 52 | 81.3333 | NE
Huế | 48 | 54 | 64 | 90 | 118 | 135 | 139 | 120 | 102 | 78 | 63 | 55 | 88.8333 | NCC
Hưng Yên | 51 | 52 | 60 | 80 | 115 | 123 | 125 | 108 | 102 | 85 | 70 | 57 | 85.6667 | RRD
Kon Tum | 96 | 110 | 125 | 125 | 110 | 94 | 88 | 81 | 85 | 86 | 86 | 85 | 97.5833 | CHL
Lai Châu | 52 | 68 | 83 | 103 | 108 | 100 | 99 | 98 | 94 | 76 | 60 | 52 | 82.75 | NW
Lạng Sơn | 48 | 54 | 64 | 85 | 108 | 110 | 112 | 108 | 100 | 75 | 60 | 52 | 81.3333 | NE
Lào Cai | 52 | 68 | 83 | 103 | 108 | 100 | 99 | 98 | 94 | 76 | 60 | 52 | 82.75 | NW
Mộc Hoá | 115 | 130 | 141 | 143 | 125 | 110 | 110 | 108 | 107 | 100 | 103 | 100 | 116 | MRD
Mỹ Tho | 115 | 130 | 141 | 143 | 125 | 110 | 110 | 108 | 107 | 100 | 103 | 100 | 116 | MRD
Nam Định | 51 | 52 | 60 | 80 | 115 | 123 | 125 | 108 | 102 | 85 | 70 | 57 | 85.6667 | RRD
Nha Trang | 80 | 95 | 112 | 125 | 138 | 139 | 140 | 131 | 116 | 95 | 80 | 72 | 110.25 | SCC
Ninh Bình | 51 | 52 | 60 | 80 | 115 | 123 | 125 | 108 | 102 | 85 | 70 | 57 | 85.6667 | RRD
Phan Thiết | 80 | 95 | 112 | 125 | 138 | 139 | 140 | 131 | 116 | 95 | 80 | 72 | 110.25 | SCC
Phủ Liễn | 51 | 52 | 60 | 80 | 115 | 123 | 125 | 108 | 102 | 85 | 70 | 57 | 85.6667 | RRD
Phú Quốc | 115 | 130 | 141 | 143 | 125 | 110 | 110 | 108 | 107 | 100 | 103 | 100 | 116 | MRD
Phước Long | 120 | 135 | 145 | 147 | 136 | 120 | 118 | 114 | 112 | 107 | 106 | 104 | 122 | SE
Plâycu | 96 | 110 | 125 | 125 | 110 | 94 | 88 | 81 | 85 | 86 | 86 | 85 | 97.5833 | CHL
Quảng Ngãi | 80 | 95 | 112 | 125 | 138 | 139 | 140 | 131 | 116 | 95 | 80 | 72 | 110.25 | SCC
Quy Nhơn | 80 | 95 | 112 | 125 | 138 | 139 | 140 | 131 | 116 | 95 | 80 | 72 | 110.25 | SCC
Rạch Giá | 115 | 130 | 141 | 143 | 125 | 110 | 110 | 108 | 107 | 100 | 103 | 100 | 116 | MRD
Sa Pa | 52 | 68 | 83 | 103 | 108 | 100 | 99 | 98 | 94 | 76 | 60 | 52 | 82.75 | NW
Sóc Trăng | 115 | 130 | 141 | 143 | 125 | 110 | 110 | 108 | 107 | 100 | 103 | 100 | 116 | MRD
Sơn La | 52 | 68 | 83 | 103 | 108 | 100 | 99 | 98 | 94 | 76 | 60 | 52 | 82.75 | NW
Sơn Tây | 51 | 52 | 60 | 80 | 115 | 123 | 125 | 108 | 102 | 85 | 70 | 57 | 85.6667 | RRD
Tam Đảo | 51 | 52 | 60 | 80 | 115 | 123 | 125 | 108 | 102 | 85 | 70 | 57 | 85.6667 | RRD
Tân Sơn Nhất | 120 | 135 | 145 | 147 | 136 | 120 | 118 | 114 | 112 | 107 | 106 | 104 | 122 | SE
Tây Ninh | 120 | 135 | 145 | 147 | 136 | 120 | 118 | 114 | 112 | 107 | 106 | 104 | 122 | SE
Thái Bình | 51 | 52 | 60 | 80 | 115 | 123 | 125 | 108 | 102 | 85 | 70 | 57 | 85.6667 | RRD
Thái Nguyên | 48 | 54 | 64 | 85 | 108 | 110 | 112 | 108 | 100 | 75 | 60 | 52 | 81.3333 | NE
Thanh Hóa | 48 | 54 | 64 | 90 | 118 | 135 | 139 | 120 | 102 | 78 | 63 | 55 | 88.8333 | NCC
Trường Sa | 120 | 135 | 145 | 147 | 136 | 120 | 118 | 114 | 112 | 107 | 106 | 104 | 122 | SE
Tuy Hòa | 80 | 95 | 112 | 125 | 138 | 139 | 140 | 131 | 116 | 95 | 80 | 72 | 110.25 | SCC
Tuyên Quang | 48 | 54 | 64 | 85 | 108 | 110 | 112 | 108 | 100 | 75 | 60 | 52 | 81.3333 | NE
Uông Bí | 48 | 54 | 64 | 85 | 108 | 110 | 112 | 108 | 100 | 75 | 60 | 52 | 81.3333 | NE
Việt Trì | 48 | 54 | 64 | 85 | 108 | 110 | 112 | 108 | 100 | 75 | 60 | 52 | 81.3333 | NE
Vinh | 48 | 54 | 64 | 90 | 118 | 135 | 139 | 120 | 102 | 78 | 63 | 55 | 88.8333 | NCC
Vĩnh Yên | 48 | 54 | 64 | 85 | 108 | 110 | 112 | 108 | 100 | 75 | 60 | 52 | 81.3333 | NE
Vũng Tàu | 120 | 135 | 145 | 147 | 136 | 120 | 118 | 114 | 112 | 107 | 106 | 104 | 122 | SE
Yên Bái | 52 | 68 | 83 | 103 | 108 | 100 | 99 | 98 | 94 | 76 | 60 | 52 | 82.75 | NW

## Feedback (hidden)
Feedback Form
Contact Information
Full Name:
Organisation/Company:
Email address:
Please send your feedback by email to certification@vgbc.org.vn. You may complete the form below or simply write down your comments in the email.
Feedback
Please note that you may use the example provided to test LOTUS Homes rating system and the User Tool.
1. Questions
Q1: LOTUS Homes eligibility
Do you agree to have dwelling-units eligible under LOTUS Homes?
| Yes |  |  | No |  | FALSE
If yes, should the scope of the rating system be reduced to only take into account the credits applicable for dwelling-units?
Meaning that: some credits would not be considered and certification would require less points to be achieved (keeping the same percentages but having a lower total number of points)
| Yes |  |  | No |  | FALSE
Comments:
Q2: Materials category
Do you agree with the criteria on sustainable materials set for the credits in Materials category?
| Yes |  |  | No |  | FALSE
If not, can you provide some ideas below to improve the credits?
Comments:
Q3: M-6 Furniture
Calculation is now based on number of items. Should it be based on area or weight? Should projects be given the choice between number of items, area or weight?
| Choice given to projects |  |  | Number of items |  | FALSE
| Area |  |  | Weight
Comments:
2. General feedback
Please provide VGBC with any comment you may have.
Comments may be related to the actual content of credits or related to the use of the tool (bugs, mistakes, practicality, etc.)
General Comments
| Worksheets |  |  | Comments
Introduction
| Instructions |  |  |  | FALSE
LOTUS Homes Scorecard
Graphical Results
Project Information
Pre-assessment checklist
Full stage checklist
Categories
Resources
| Credit | Title |  | Comments
| E-1 | Passive design
| E-2 | Building Envelope | E-2 Building Envelope
| E-3 | Home Cooling | E-3 Home Cooling
| E-4 | Artificial Lighting | E-4 Artificial Lighting
| E-5 | Water heating | E-5 Domestic water heating
| E-6 | Energy Efficient Appliances | E-6 Energy Efficient Appliances
| E-7 | Energy Monitors | E-7 Energy Monitors
| E-BPC | Best Practice Credits
| W-1 | Water Efficient Fixtures | W-1 Water Efficient Fixtures
| W-2 | Water Efficient Landscaping | W-2 Water Efficient Landscaping
| W-3 | Drinking Water | W-3 Drinking Water
| W-BPC | Best Practice Credits | Best Practice Credits
| M-1 | Building Structure | M-1 Building Structure
| M-2 | Non-structural walls | M-2 Non-structural walls & ceilings
| M-3 | Windows and doors | M-3 Windows and doors
| M-4 | Flooring materials | M-4 Flooring materials
| M-5 | Roofing materials | M-5 Roofing materials
| M-6 | Furniture | M-6 Fitted Furniture
| H-1 | Fresh Air Supply | H-1 Fresh Air Supply
| H-2 | Ventilation in Wet Areas | H-2 Ventilation in Wet Areas
| H-3 | Hazardous Materials | H-3 Hazardous Materials
| H-4 | Daylighting | H-4 Daylighting
| H-5 | Acoustic Comfort | H-4 Daylighting
| H-BPC | Best Practice Credits | Best Practice Credits
| LE-1 | Site Selection | LE-1 Site Selection
| LE-2 | Site Design | LE-2 Site Design
| LE-3 | Vegetation | LE-3 Vegetation
| LE-4 | Heat Island Effect | LE-4 Heat Island Effect
| LE-5 | Storm Water Runoff | LE-5 Storm Water Runoff
| LE-6 | Flood Risk Mitigation | LE-6 Flood Risk Mitigation
| LE-7 | Refrigerants | LE-7 Refrigerants
| LE-8 | Waste Management | LE-8 Waste Management
| LE-BPC | Composting | LE-BPC-1 Composting
| CM-1 | Design Stage | CM-1 Design Stage
| CM-2 | Construction Management | CM-2 Construction Management
| CM-3 | Operational Management | CM-3 Operational Management
| CM-BPC | Best Practice Credits | Best Practice Credits
| Inn-1 | Exceptional Performance Enhancement
| Inn-2 | Innovative techniques/initiative
Example
Scorecard
Instructions
Introduction